## Sheet1
No | ヘルプへのリンク | B | 列1 | カテゴリ英名 | カテゴリ和名 | メニュー和名 | Rule Name | メニューURL | Help ID | カスタムメッセージ | 列2 | 列22 | 列3
1 | 「鋭利なエッジを回避」 の詳細 | C:\Users\amats\Documents\Ryouiki\Creo_v12.3_HTMLHelp\DFMPro_for_Creo_HTMLHelp\Common\Additive_Manufacturing\Avoid_Sharp_Edges.htm | Common\Additive_Manufacturing\Avoid_Sharp_Edges.htm | Additive_Manufacturing | 積層造形 | 鋭利なエッジを回避 | Avoid Sharp Edges | Avoid_Sharp_Edges.htm | 16122 | 積層造形：鋭利なエッジを回避 | It is always recommended to have some minimum radius on the external edges of any part. To achieve the sharp external edges, it requires higher precision machines, which will increase the manufacturing cost. | どの部品であっても、外側のエッジには一定の最小R（丸み）を設けることが推奨されます。外側エッジを鋭利（シャープ）に仕上げるには高精度な加工機が必要となり、その分、製造コストが増加します。 | #VALUE!
2 | 「サポートが必要な面」 の詳細 | C:\Users\amats\Documents\Ryouiki\Creo_v12.3_HTMLHelp\DFMPro_for_Creo_HTMLHelp\Common\Additive_Manufacturing\faces_requiring_support.htm | Common\Additive_Manufacturing\faces_requiring_support.htm | Additive_Manufacturing | 積層造形 | サポートが必要な面 | Faces Requiring Support | faces_requiring_support.htm | 16011 | 積層造形：サポートが必要な面 | For additive manufacturing Faces Requiring Support should be minimal to reduce manufacturing time as well as to avoid secondary operations. | 積層造形では、造形時間の短縮と二次加工（後加工）の回避のため、サポートが必要となる面は最小限に抑えるべきです。 | #VALUE!
3 | 「推奨穴径」 の詳細 | C:\Users\amats\Documents\Ryouiki\Creo_v12.3_HTMLHelp\DFMPro_for_Creo_HTMLHelp\Common\Additive_Manufacturing\maximum_hole_size.htm | Common\Additive_Manufacturing\maximum_hole_size.htm | Additive_Manufacturing | 積層造形 | 推奨穴径 | Recommended Hole Sizes | maximum_hole_size.htm | 16090 | 積層造形：推奨穴径 | To achieve good quality hole in additive manufacturing a minimum diameter of hole should be maintain. Generally the hole diameter to wall thickness ratio should be greater than 2.0. Based on build direction if hole is present on vertical face then the diameter of hole should not be more than 10 mm. Usually, if diameter is more than 10 mm then extra support need to provide and which can be difficult to remove. | 積層造形で良好な品質の穴を実現するためには、穴径に最小値を確保する必要があります。一般的に、穴径と壁厚の比（穴径／壁厚）は 2.0 より大きいことが望ましいです。 また、造形方向に基づき、穴が垂直面にある場合は穴径を 10 mm 以下にするべきです。通常、穴径が 10 mm を超えると追加のサポート材が必要になり、それを除去するのが難しい場合があります。 | #VALUE!
4 | 「最大造形サイズ」 の詳細 | C:\Users\amats\Documents\Ryouiki\Creo_v12.3_HTMLHelp\DFMPro_for_Creo_HTMLHelp\Common\Additive_Manufacturing\Maximum_Print_Size.htm | Common\Additive_Manufacturing\Maximum_Print_Size.htm | Additive_Manufacturing | 積層造形 | 最大造形サイズ | Maximum Print Size | Maximum_Print_Size.htm | 16012 | 積層造形：最大造形サイズ | In additive manufacturing, it is essential to know the component's overall dimension (print size) to check whether it fits properly on the machine bed & can be printed. Appropriate component sizes which fit on the machine bed will avoid delays in the actual manufacturing and reduce extra costs. | 積層造形では、部品の全体寸法（プリントサイズ）を把握し、造形機のベッド上に適切に収まり、造形可能であるかを確認することが重要です。ベッドに収まる適切な部品サイズとすることで、実際の製造における遅延を防ぎ、追加コストの削減につながります。 | #VALUE!
5 | 「面間の隙間」 の詳細 | C:\Users\amats\Documents\Ryouiki\Creo_v12.3_HTMLHelp\DFMPro_for_Creo_HTMLHelp\Common\Additive_Manufacturing\Mimimum_Gap_Bitween_Faces.htm | Common\Additive_Manufacturing\Mimimum_Gap_Bitween_Faces.htm | Additive_Manufacturing | 積層造形 | 面間の隙間 | Gap Between Faces | Mimimum_Gap_Bitween_Faces.htm | 16100 | 積層造形：面間の隙間 | Very small gaps between faces lead to difficulties in post processing operations like cleaning etc. | 面と面の間のギャップが非常に小さいと、洗浄などの後処理作業が難しくなります。 | #VALUE!
6 | 「最小製品肉厚」 の詳細 | C:\Users\amats\Documents\Ryouiki\Creo_v12.3_HTMLHelp\DFMPro_for_Creo_HTMLHelp\Common\Additive_Manufacturing\Minimum_Wall_Thickness.htm | Common\Additive_Manufacturing\Minimum_Wall_Thickness.htm | Additive_Manufacturing | 積層造形 | 最小製品肉厚 | Minimum Wall Thickness | Minimum_Wall_Thickness.htm | 16013 | 積層造形：最小製品肉厚 | Based on the additive process, minimum wall thickness should be maintained for supported and non-supported walls. Thin walls are more likely to warp due to differential shrinkage during the cooling process. It bends before the resin can dry or cure & extra support is required to hold it. | 積層造形プロセスに応じて、サポートあり壁・サポートなし壁の双方で最小肉厚を確保する必要があります。薄肉壁は、冷却過程での収縮差により反り（ワープ）が発生しやすくなります。樹脂が乾燥・硬化する前に曲がってしまい、それを保持するために追加のサポートが必要になる場合があります。 | #VALUE!
7 | 「推奨角度公差」 の詳細 | C:\Users\amats\Documents\Ryouiki\Creo_v12.3_HTMLHelp\DFMPro_for_Creo_HTMLHelp\Common\Additive_Manufacturing\Recommended_Angular_Tolerance.htm | Common\Additive_Manufacturing\Recommended_Angular_Tolerance.htm | Additive_Manufacturing | 積層造形 | 推奨角度公差 | Recommended Angular Tolerance | Recommended_Angular_Tolerance.htm | 16120 | 積層造形：推奨角度公差 | A designer should specify the allowable angular tolerance value which can be easily achieved. Tight tolerance value will add extra cost and increase the operational time. | 設計者は、無理なく達成できる許容角度公差（angular tolerance）の値を指定すべきです。過度に厳しい公差を設定すると、追加コストが発生し、作業時間も増加します。 | #VALUE!
8 | 「推奨ピン径」 の詳細 | C:\Users\amats\Documents\Ryouiki\Creo_v12.3_HTMLHelp\DFMPro_for_Creo_HTMLHelp\Common\Additive_Manufacturing\Recommended_Pin_Diameter_Additive_Manufacturing.htm | Common\Additive_Manufacturing\Recommended_Pin_Diameter_Additive_Manufacturing.htm | Additive_Manufacturing | 積層造形 | 推奨ピン径 | Recommended Pin Diameter | Recommended_Pin_Diameter_Additive_Manufacturing.htm | 16121 | 積層造形：推奨ピン径 | An appropriate pin diameter and height should be maintained to achieve the adequate strength. Too tall pins get easily bend or even easily crack. | 十分な強度を確保するために、ピン径と高さは適切な値に設定する必要があります。ピンが高すぎると、曲がりやすく、場合によっては割れ（亀裂）が生じやすくなります。 | #VALUE!
9 | 「刻印推奨寸法」 の詳細 | C:\Users\amats\Documents\Ryouiki\Creo_v12.3_HTMLHelp\DFMPro_for_Creo_HTMLHelp\Common\Additive_Manufacturing\Recommended_Text_Parameters.htm | Common\Additive_Manufacturing\Recommended_Text_Parameters.htm | Additive_Manufacturing | 積層造形 | 刻印推奨寸法 | Recommended Text Parameters | Recommended_Text_Parameters.htm | 16014 | 積層造形：刻印推奨寸法 | Text characters are small features in additive parts & used to convey additional information. Text are lettering, logos, identification marks, legal & regularity information, and symbols. It looks much better if raised above the surface of the print. Text height & width should be above the print's surface so that details are visible. If it is too small, then during printing, it might fuse with model | 文字（テキスト）形状は、積層造形部品における小さなフィーチャーであり、追加情報を伝えるために使用されます。テキストには、レタリング、ロゴ、識別マーク、法規・規制に関する情報、記号などが含まれます。一般的に、印字面から浮き上がる凸文字（raised）にすると見栄えが良くなります。文字の高さと線幅（幅）は、細部が判別できるように、造形面から十分に突出させる必要があります。小さすぎる場合、造形中にモデルと一体化（溶着）してしまう可能性があります。 | #VALUE!
10 | 「面間の厚さ」 の詳細 | C:\Users\amats\Documents\Ryouiki\Creo_v12.3_HTMLHelp\DFMPro_for_Creo_HTMLHelp\Common\Additive_Manufacturing\Thickness_Bet_Faces.htm | Common\Additive_Manufacturing\Thickness_Bet_Faces.htm | Additive_Manufacturing | 積層造形 | 面間の厚さ | Thickness Between Faces | Thickness_Bet_Faces.htm | 16110 | 積層造形：面間の厚さ | Very small thicknesses between faces lead to weak walls which may collapse or deform during the manufacturing. | 面と面の間の肉厚が非常に薄いと、壁が弱くなり、製造中に潰れたり変形したりする可能性があります。 | #VALUE!
11 | 「ボルトおよびネジの標準化・合理化」 の詳細 | C:\Users\amats\Documents\Ryouiki\Creo_v12.3_HTMLHelp\DFMPro_for_Creo_HTMLHelp\Common\Assembly\Bolt_and_Screw_Rationalization.htm | Common\Assembly\Bolt_and_Screw_Rationalization.htm | Assembly | 組立て | ボルトおよびネジの標準化・合理化 | Bolts and Screws Rationalization | Bolt_and_Screw_Rationalization.htm | 13180 | 組立て：ボルトおよびネジの標準化・合理化 | Rationalization of fasteners/hardware is the simplest way to save money. Often when multiple fasteners that are closer in length are being used, some lengths could be eliminated and replaced with the same length fasteners in order to eliminate redundant fasteners being used. Head type is another factor to be considered while moving through the rationalization process. If the application allows the same head style to be used throughout, time, labor and money can be saved. | ファスナー／ハードウェアの標準化（合理化）は、コスト削減のための最も簡単な方法です。長さが近い複数種類のファスナーを使用している場合、いくつかの長さを廃止し、同一長さのファスナーに置き換えることで、重複して使われているファスナーを削減できます。 また、標準化を進める際にはヘッド形状（頭部形状）も考慮すべき要素です。適用上問題がなければ、同じヘッド形状に統一することで、時間・工数・コストを削減できます。 | #VALUE!
12 | 「接触材質のチェック」 の詳細 | C:\Users\amats\Documents\Ryouiki\Creo_v12.3_HTMLHelp\DFMPro_for_Creo_HTMLHelp\Common\Assembly\check_contact_material.htm | Common\Assembly\check_contact_material.htm | Assembly | 組立て | 接触材質のチェック | Check Contact Material | check_contact_material.htm | 13100 | 組立て：接触材質のチェック | Assembly should not have user defined materials be in contact. | アセンブリでは、ユーザー定義材料同士が接触しないようにするべきです。 | 画像無し
13 | 「推奨コンポーネントのチェック」 の詳細 | C:\Users\amats\Documents\Ryouiki\Creo_v12.3_HTMLHelp\DFMPro_for_Creo_HTMLHelp\Common\Assembly\check_pref_comp.htm | Common\Assembly\check_pref_comp.htm | Assembly | 組立て | 推奨コンポーネントのチェック | Check Preferred Components | check_pref_comp.htm | 13070 | 組立て：推奨コンポーネントのチェック | Assembly components should be as per user preferences | アセンブリ部品（コンポーネント）は、ユーザーの設定／要望に従うべきです。 | 画像無し
14 | 「コンポーネント間の距離」 の詳細 | C:\Users\amats\Documents\Ryouiki\Creo_v12.3_HTMLHelp\DFMPro_for_Creo_HTMLHelp\Common\Assembly\Distance_Between_Components.htm | Common\Assembly\Distance_Between_Components.htm | Assembly | 組立て | コンポーネント間の距離 | Distance Between Components | Distance_Between_Components.htm | 13015 | 組立て：コンポーネント間の距離 | Distance computation between two components is a generic check where the rule checks the minimum distance between two components. These checks are related to assembly standards or DFA guidelines or safety point of view where specific distance needs to be maintained between components. Rule configuration provides an option to configure distance computation with different conditions like exact distance, minimum, or maximum distance and range value. | 2部品間の距離計算は汎用的なチェックであり、ルールにより2つの部品間の最小距離を確認します。これらのチェックは、アセンブリ標準、DFA（組立性設計）ガイドライン、または安全上の観点に関連しており、部品間に所定の距離を確保する必要がある場合に用いられます。 ルール設定では、距離計算を「指定距離（Exact）」「最小（Minimum）」「最大（Maximum）」や、範囲値（Range）などの条件で設定できるオプションが提供されています。 | #VALUE!
15 | 「締結工具寸法に基づく留め具のアクセス性」 の詳細 | C:\Users\amats\Documents\Ryouiki\Creo_v12.3_HTMLHelp\DFMPro_for_Creo_HTMLHelp\Common\Assembly\Fastener_Accessibility_Based_on_Fastening_Tool_Parameters.htm | Common\Assembly\Fastener_Accessibility_Based_on_Fastening_Tool_Parameters.htm | Assembly | 組立て | 締結工具寸法に基づく留め具のアクセス性 | Fastener Accessibility - Based on Fastening Tool Parameters | Fastener_Accessibility_Based_on_Fastening_Tool_Parameters.htm | 22001 | 組立て：締結工具寸法に基づく留め具のアクセス性
16 | 「留め具のアクセス性」 の詳細 | C:\Users\amats\Documents\Ryouiki\Creo_v12.3_HTMLHelp\DFMPro_for_Creo_HTMLHelp\Common\Assembly\fastener_accessiblity.htm | Common\Assembly\fastener_accessiblity.htm | Assembly | 組立て | 留め具のアクセス性 | Fastener Accessibility | fastener_accessiblity.htm | 13060 | 組立て：留め具のアクセス性 | In order to achieve best practices in case of Design for Assembly and Disassembly process, it is necessary to ensure sufficient space around the fastener to access the fastening tool for ease of fastening or extraction. | 組立および分解のベストプラクティスを実現するためには、締結や取り外しを容易にする目的で、締結工具がアクセスできるようにファスナー周辺に十分な作業スペースを確保する必要があります。 | #VALUE!
17 | 「留め具のクリアランス」 の詳細 | C:\Users\amats\Documents\Ryouiki\Creo_v12.3_HTMLHelp\DFMPro_for_Creo_HTMLHelp\Common\Assembly\fastener_clearance.htm | Common\Assembly\fastener_clearance.htm | Assembly | 組立て | 留め具のクリアランス | Fastener Clearance | fastener_clearance.htm | 13040 | 組立て：留め具のクリアランス | Axial Clearance: Axial clearance from the tail end of a fastener to the next surface should be as per the configured value. Radial Clearance: Radial clearance between a fastener and its corresponding hole should be as per the configured value. | 軸方向クリアランス（Axial Clearance）：ファスナーの端部（テール側）から次の面までの軸方向クリアランスは、設定値に従うべきです。 径方向クリアランス（Radial Clearance）：ファスナーと対応する穴との間の径方向クリアランスは、設定値に従うべきです。 | #VALUE!
18 | 「留め具のかみ合い長さ」 の詳細 | C:\Users\amats\Documents\Ryouiki\Creo_v12.3_HTMLHelp\DFMPro_for_Creo_HTMLHelp\Common\Assembly\fastener_engagement_length.htm | Common\Assembly\fastener_engagement_length.htm | Assembly | 組立て | 留め具のかみ合い長さ | Fastener Engagement Length | fastener_engagement_length.htm | 13030 | 組立て：留め具のかみ合い長さ | Fastener engagement length (axial overlap between fastener and corresponding hole) should be greater than or equal to user specified value | 留め具のかみ合わせ長さ（留め具と対応する穴との軸方向の重なり長さ）は、ユーザー指定の値以上であるべきです。 | #VALUE!
19 | 「位置拘束留め具の計算」 の詳細 | C:\Users\amats\Documents\Ryouiki\Creo_v12.3_HTMLHelp\DFMPro_for_Creo_HTMLHelp\Common\Assembly\Fixed_Fastener_Calculation.htm | Common\Assembly\Fixed_Fastener_Calculation.htm | Assembly | 組立て | 位置拘束留め具の計算 | Fixed Fastener Calculation | Fixed_Fastener_Calculation.htm | 13013 | 組立て：位置拘束留め具の計算 | Fixed fastener formula is used to calculate the appropriate minimum clearance hole diameter or position tolerances. In rule recommendation, fastener maximum diameter (F) is assumed to be fixed and clearance hole minimum diameter (H) and position tolerances (T/T1/T2) will be recommended. Recommendations: - If all values (F, H, T) are provided in the design, recommendation will be provided for H as well as T, assuming that the other values are fixed in addition to F - In case any value is missing, then a recommendation will be provided for the missing value. | 固定ファスナー式（Fixed fastener formula）は、適切な最小クリアランス穴径、または位置公差を算出するために使用されます。ルールの推奨（recommendation）では、ファスナー最大径（F）は固定とみなし、クリアランス穴の最小径（H）および位置公差（T／T1／T2）を推奨します。 推奨内容： 設計内に（F、H、T）の全ての値が与えられている場合、Fに加えて他の値も固定と仮定したうえで、HおよびTの推奨値を提示します。 いずれかの値が欠けている場合は、不足している値に対して推奨値を提示します。
20 | 「位置非拘束留め具の計算」 の詳細 | C:\Users\amats\Documents\Ryouiki\Creo_v12.3_HTMLHelp\DFMPro_for_Creo_HTMLHelp\Common\Assembly\Floating_Fastener_Calculation.htm | Common\Assembly\Floating_Fastener_Calculation.htm | Assembly | 組立て | 位置非拘束留め具の計算 | Floating Fastener Calculation | Floating_Fastener_Calculation.htm | 13012 | 組立て：位置非拘束留め具の計算 | Floating fastener formula is used to calculate the appropriate minimum clearance hole diameter or position tolerance. In rule recommendation, fastener maximum diameter (F) is assumed to be fixed and clearance hole minimum diameter (H) and position tolerances (T/T1/T2) will be recommended. Recommendations: - If all values (F, H, T) are provided in the design, recommendation will be provided for H as well as T, assuming that the other value is fixed in addition to F - In case any value is missing, then a recommendation will be provided for the missing value. | フローティングファスナー式（Floating fastener formula）は、適切な最小クリアランス穴径、または位置公差を算出するために使用されます。ルールの推奨（recommendation）では、ファスナー最大径（F）は固定とみなし、クリアランス穴の最小径（H）および位置公差（T／T1／T2）を推奨します。 推奨内容： 設計内に（F、H、T）の全ての値が与えられている場合、Fに加えて他の値も固定と仮定したうえで、HおよびTの推奨値を提示します。 いずれかの値が欠けている場合は、不足している値に対して推奨値を提示します。
21 | 「ハードウェアの合理化」 の詳細 | C:\Users\amats\Documents\Ryouiki\Creo_v12.3_HTMLHelp\DFMPro_for_Creo_HTMLHelp\Common\Assembly\Hardware_Rationalization.htm | Common\Assembly\Hardware_Rationalization.htm | Assembly | 組立て | ハードウェアの合理化 | Hardware Rationalization | Hardware_Rationalization.htm | 13110 | 組立て：ハードウェアの合理化
22 | 「穴の位置合わせ」 の詳細 | C:\Users\amats\Documents\Ryouiki\Creo_v12.3_HTMLHelp\DFMPro_for_Creo_HTMLHelp\Common\Assembly\hole_alignment.htm | Common\Assembly\hole_alignment.htm | Assembly | 組立て | 穴の位置合わせ | Hole Alignment | hole_alignment.htm | 13010 | 組立て：穴の位置合わせ | Holes in contact should be aligned. Also, Blocked holes and Unused holes in the assembly should be avoided in order to prevent any assembly issue. | 接触している穴同士は位置合わせされているべきです。 また、アセンブリ内の塞がれた穴（Blocked holes）や未使用の穴（Unused holes）は、組立時の問題を防ぐために避けるべきです。 | #VALUE!
23 | 「干渉検出」 の詳細 | C:\Users\amats\Documents\Ryouiki\Creo_v12.3_HTMLHelp\DFMPro_for_Creo_HTMLHelp\Common\Assembly\interference_detection.htm | Common\Assembly\interference_detection.htm | Assembly | 組立て | 干渉検出 | Interference Detection | interference_detection.htm | 13050 | 組立て：干渉検出 | To achieve desired functionality, interference must be avoided in assembly. | 所望の機能を実現するためには、アセンブリ内での干渉（インターフェアレンス）を避ける必要があります。 | #VALUE!
24 | 「コンポーネント間の最小クリアランス」 の詳細 | C:\Users\amats\Documents\Ryouiki\Creo_v12.3_HTMLHelp\DFMPro_for_Creo_HTMLHelp\Common\Assembly\min_clearance_bet_parts.htm | Common\Assembly\min_clearance_bet_parts.htm | Assembly | 組立て | コンポーネント間の最小クリアランス | Minimum Clearance Between Components | min_clearance_bet_parts.htm | 13020 | 組立て：コンポーネント間の最小クリアランス | Minimum clearance between two components should be greater than or equal to the specified value | 2つのコンポーネント間の最小クリアランスは、指定値以上であるべきです。 | #VALUE!
25 | 「最小座面積の計算」 の詳細 | C:\Users\amats\Documents\Ryouiki\Creo_v12.3_HTMLHelp\DFMPro_for_Creo_HTMLHelp\Common\Assembly\Minimum_Bearing_Area_Calculation.htm | Common\Assembly\Minimum_Bearing_Area_Calculation.htm | Assembly | 組立て | 最小座面積の計算 | Minimum Bearing Area Calculation | Minimum_Bearing_Area_Calculation.htm | 13018 | 組立て：最小座面積の計算 | Bearing area refers to the area of the screw head that directly bears on the part being fastened. If the plate material is weaker than the bolt material, failure occurs at the bearing area. It is recommended to use the washer to prevent pull-through bolts into the hole and provide a greater bearing surface under the fastener. The rule allows configuring mandatory washer conditions for soft plate material. Aluminum plate, a washer is mandatory if it is missing then the rule will inform add washer. In case steel material plate (hard material) washer is not mandatory and rule first check the minimum distance condition, i.e. (Minimum distance should be > .25 (Wrench Flat - dia. LMC Hole)) If the minimum distance condition is satisfied, then rule will check the minimum bearing area condition against configured value.
26 | 「ワッシャー欠落」 の詳細 | C:\Users\amats\Documents\Ryouiki\Creo_v12.3_HTMLHelp\DFMPro_for_Creo_HTMLHelp\Common\Assembly\Missing_Washer.htm | Common\Assembly\Missing_Washer.htm | Assembly | 組立て | ワッシャー欠落 | Missing Washer | Missing_Washer.htm | 13019 | 組立て：ワッシャー欠落 | It is recommended to use washers when the bolt is tightened on soft material. In such cases, the use of a washer ensures the uniform distribution of bearing load and avoids any material damage due to the tightening stress. It also prevents the fastener from dislocating in assembly over some period due to loss of material after damage and corrosion.
27 | 「推奨ハードウェア」 の詳細 | C:\Users\amats\Documents\Ryouiki\Creo_v12.3_HTMLHelp\DFMPro_for_Creo_HTMLHelp\Common\Assembly\Preferred_Hardware.htm | Common\Assembly\Preferred_Hardware.htm | Assembly | 組立て | 推奨ハードウェア | Preferred Hardware | Preferred_Hardware.htm | 13170 | 組立て：推奨ハードウェア | Preferred hardware should be used in assemblies to bring down cost, and non-standard hardware which are deemed obsolete by the organization.
28 | 「投影公差修飾子Ⓟ」 の詳細 | C:\Users\amats\Documents\Ryouiki\Creo_v12.3_HTMLHelp\DFMPro_for_Creo_HTMLHelp\Common\Assembly\Projected_Tolerance_Modifier.htm | Common\Assembly\Projected_Tolerance_Modifier.htm | Assembly | 組立て | 投影公差修飾子Ⓟ | Projected Tolerance Modifier | Projected_Tolerance_Modifier.htm | 13014 | 組立て：投影公差修飾子Ⓟ | Sometimes only position tolerance for holes is insufficient to achieve the correct assembly. After achieving the position tolerances of holes, it will end up with a case where the bolt interferes with the clearance hole plate. The projected tolerance zone modifier brings the tolerance zone above the part. The value of projected tolerance specifies how high above the part the tolerance zone must project. It is added when the fastener's extended portion is greater than the fastener's depth inside the threaded hole(minimum thickness of part containing restrained fastener). The projected tolerance modifier's value would be clearance hole plate thickness (MMC). In the case pin, stud assembly case, the value would be maximum height of the projected pin/stud. Recommendations: Rule checks in case E>D where E = Maximum extended portion of the fastener above the plate surface, D = Minimum engagement length between a fastener and threaded hole then inform designer engineer to mention projected tolerance symbol and value.
29 | 「推奨されるネジ接続」 の詳細 | C:\Users\amats\Documents\Ryouiki\Creo_v12.3_HTMLHelp\DFMPro_for_Creo_HTMLHelp\Common\Assembly\recomm_thread_connection.htm | Common\Assembly\recomm_thread_connection.htm | Assembly | 組立て | 推奨されるネジ接続 | Recommended Thread Connection | recomm_thread_connection.htm | 13120 | 組立て：推奨されるネジ接続
30 | 「推奨ボルト締結数」 の詳細 | C:\Users\amats\Documents\Ryouiki\Creo_v12.3_HTMLHelp\DFMPro_for_Creo_HTMLHelp\Common\Assembly\Recommended_Bolted_Joints.htm | Common\Assembly\Recommended_Bolted_Joints.htm | Assembly | 組立て | 推奨ボルト締結数 | Recommended Bolted Joints | Recommended_Bolted_Joints.htm | 13160 | 組立て：推奨ボルト締結数 | Too many fasteners lead to situations where excessive time is spent in assembly procedures, excessive cost is expended drilling and tapping holes, increased quality issues are entered into with increased number of potential mistakes with bolt selection.
31 | 「推奨ネジ突出長さ」 の詳細 | C:\Users\amats\Documents\Ryouiki\Creo_v12.3_HTMLHelp\DFMPro_for_Creo_HTMLHelp\Common\Assembly\Recommended_Extended_Thread_Length.htm | Common\Assembly\Recommended_Extended_Thread_Length.htm | Assembly | 組立て | 推奨ネジ突出長さ | Recommended Extended Thread Length | Recommended_Extended_Thread_Length.htm | 13017 | 組立て：推奨ネジ突出長さ | There should be a sufficient thread length available after nut or any last engaged component to ensure threads are fully engaged. A general guideline tells that a minimum of two times thread pitches should extend beyond the nut's top surface.
32 | 「推奨シャンク長さ」 の詳細 | C:\Users\amats\Documents\Ryouiki\Creo_v12.3_HTMLHelp\DFMPro_for_Creo_HTMLHelp\Common\Assembly\Recommended_Shank_Length.htm | Common\Assembly\Recommended_Shank_Length.htm | Assembly | 組立て | 推奨シャンク長さ | Recommended Shank Length | Recommended_Shank_Length.htm | 13016 | 組立て：推奨シャンク長さ | In bolt/screw connections, it is always recommended to choose an appropriate bolt with the correct thread length ensuring that the threads are started from inside or immediately after the plate having clearance hole. If this condition is not maintained, the nut cannot fully tighten with the bottom plate face. A general guideline suggests that based on assembly condition and number of plates to be assembled, use appropriate thread length fastener to ensure the nut is fully tightened with the bottom plate.
33 | 「長穴と穴の位置合わせ」 の詳細 | C:\Users\amats\Documents\Ryouiki\Creo_v12.3_HTMLHelp\DFMPro_for_Creo_HTMLHelp\Common\Assembly\Slot_to_Hole_Alignment.htm | Common\Assembly\Slot_to_Hole_Alignment.htm | Assembly | 組立て | 長穴と穴の位置合わせ | Slot to Hole Alignment | Slot_to_Hole_Alignment.htm | 13090 | 組立て：長穴と穴の位置合わせ | For ease of assembly and good fitment hole center and slot center should be aligned.
34 | 「ケーブルと他コンポーネント間の干渉」 の詳細 | C:\Users\amats\Documents\Ryouiki\Creo_v12.3_HTMLHelp\DFMPro_for_Creo_HTMLHelp\Common\Cabling\Interference_Between_Cable_and_Other_Components.htm | Common\Cabling\Interference_Between_Cable_and_Other_Components.htm | Cabling | ケーブリング | ケーブルと他コンポーネント間の干渉 | Interference Between Cable and Other Components | Interference_Between_Cable_and_Other_Components.htm | 3220 | ケーブリング：ケーブルと他コンポーネント間の干渉 | Avoid interferences between cables and other components. Sufficient clearance needs to be maintained in case of sharp edge components. Interference will lead to cable cut problems & may create a major issue.
35 | 「ケーブル同士の干渉」 の詳細 | C:\Users\amats\Documents\Ryouiki\Creo_v12.3_HTMLHelp\DFMPro_for_Creo_HTMLHelp\Common\Cabling\Interference_Between_Cables.htm | Common\Cabling\Interference_Between_Cables.htm | Cabling | ケーブリング | ケーブル同士の干渉 | Interference Between Cables | Interference_Between_Cables.htm | 3210 | ケーブリング：ケーブル同士の干渉 | Avoid interferences between cables
36 | 「ケーブルサポート間の推奨距離」 の詳細 | C:\Users\amats\Documents\Ryouiki\Creo_v12.3_HTMLHelp\DFMPro_for_Creo_HTMLHelp\Common\Cabling\Recommended_Distance_Between_Cable_Supports.htm | Common\Cabling\Recommended_Distance_Between_Cable_Supports.htm | Cabling | ケーブリング | ケーブルサポート間の推奨距離 | Recommended Distance Between Cable Supports | Recommended_Distance_Between_Cable_Supports.htm | 3230 | ケーブリング：ケーブルサポート間の推奨距離 | Rule Description: Avoid cable overhang issues and add cable support components at sufficient intervals of distance.
37 | 「最小抜き勾配」 の詳細 | C:\Users\amats\Documents\Ryouiki\Creo_v12.3_HTMLHelp\DFMPro_for_Creo_HTMLHelp\Common\Casting\common_minimum_draft_angle.htm | Common\Casting\common_minimum_draft_angle.htm | Casting | 鋳造 | 最小抜き勾配 | Minimum Draft Angle | common_minimum_draft_angle.htm | 14060 | 鋳造：最小抜き勾配 | Rule Description: Draft angles should be provided on the inside and outside of part walls in the direction of draw. A draft angle of 1 degree per side is minimum requirement in most cases, although a larger angle will make it easier for part release and is often needed. Properly designed draft angles will greatly assist in part ejection from the mold, reduce cycle time, and improve productivity. Textured surfaces need additional draft to easily release the part, and eliminate drag marks or scuffing of the part surface.
38 | 「金型壁厚」 の詳細 | C:\Users\amats\Documents\Ryouiki\Creo_v12.3_HTMLHelp\DFMPro_for_Creo_HTMLHelp\Common\Casting\common_mold_wall_thickness.htm | Common\Casting\common_mold_wall_thickness.htm | Casting | 鋳造 | 金型壁厚 | Mold Wall Thickness | common_mold_wall_thickness.htm | 14050 | 鋳造：金型壁厚 | Rule Description: Mold wall thickness gets affected due to spacing between various features in the plastic model. If features like ribs, bosses are placed close to each other or the walls of the parts, thin areas are created which can be hard to cool and can affect quality. If the mold wall is too thin, it is also difficult to manufacture and can also result in a lower life for the mold due to problems like hot blade creation and differential cooling.
39 | 「アンダーカット検出」 の詳細 | C:\Users\amats\Documents\Ryouiki\Creo_v12.3_HTMLHelp\DFMPro_for_Creo_HTMLHelp\Common\Casting\common_undercut_detection.htm | Common\Casting\common_undercut_detection.htm | Casting | 鋳造 | アンダーカット検出 | Undercut Detection | common_undercut_detection.htm | 14040 | 鋳造：アンダーカット検出 | Rule Description: Undercuts on a part should generally be avoided. Undercuts typically require additional mechanisms just adding to mold cost and complexity. In addition, the part must have room to flex and deform. Clever part design or minor design concessions can often eliminate complex mechanisms for undercuts.
40 | 「製品肉厚の均一性」 の詳細 | C:\Users\amats\Documents\Ryouiki\Creo_v12.3_HTMLHelp\DFMPro_for_Creo_HTMLHelp\Common\Casting\common_uniform_wall_thickness.htm | Common\Casting\common_uniform_wall_thickness.htm | Casting | 鋳造 | 製品肉厚の均一性 | Uniform Wall Thickness | common_uniform_wall_thickness.htm | 14070 | 鋳造：製品肉厚の均一性 | Rule Description: Uniform wall thickness prevents sinks, warps or distortion in parts.
41 | 「製品肉厚のばらつき」 の詳細 | C:\Users\amats\Documents\Ryouiki\Creo_v12.3_HTMLHelp\DFMPro_for_Creo_HTMLHelp\Common\Casting\common_wall_thickness_variation.htm | Common\Casting\common_wall_thickness_variation.htm | Casting | 鋳造 | 製品肉厚のばらつき | Wall Thickness Variation | common_wall_thickness_variation.htm | 14080 | 鋳造：製品肉厚のばらつき | Rule Description: Wall thickness variation should be within tolerance so as to allow for smooth filling of the mold.
42 | 「最小抜き勾配」 の詳細 | C:\Users\amats\Documents\Ryouiki\Creo_v12.3_HTMLHelp\DFMPro_for_Creo_HTMLHelp\Common\Die_Casting\Minimum_Draft_Angle.htm | Common\Die_Casting\Minimum_Draft_Angle.htm | Die_Casting | ダイカスト | 最小抜き勾配 | Minimum Draft Angle | Minimum_Draft_Angle.htm | 11111 | ダイカスト：最小抜き勾配 | Rule Description: Draft angles should be provided on the inside and outside of part walls in the direction of draw. A draft angle of 1 degree per side is minimum requirement in most cases, although a larger angle will make it easier for part release and is often needed. Properly designed draft angles will greatly assist in part ejection from the mold, reduce cycle time, and improve productivity. Textured surfaces need additional draft to easily release the part, and eliminate drag marks or scuffing of the part surface.
43 | 「公式に基づく最小抜き勾配」 の詳細 | C:\Users\amats\Documents\Ryouiki\Creo_v12.3_HTMLHelp\DFMPro_for_Creo_HTMLHelp\Common\Die_Casting\minimum_draft_angle_based_on_formula.htm | Common\Die_Casting\minimum_draft_angle_based_on_formula.htm | Die_Casting | ダイカスト | 公式に基づく最小抜き勾配 | Minimum Draft Angle - Based on Formula | minimum_draft_angle_based_on_formula.htm | 11030 | ダイカスト：公式に基づく最小抜き勾配 | Rule Description: For die casting process, it is necessary to ensure minimum draft angle on component faces along the draw direction to ease the withdrawal of pattern or component from the mould. Draft angle on component faces varies based on face height, material selected and tightness of draft tolerance required for the die-casting process.
44 | 「ボス根元部の最小半径」 の詳細 | C:\Users\amats\Documents\Ryouiki\Creo_v12.3_HTMLHelp\DFMPro_for_Creo_HTMLHelp\Common\Die_Casting\Minimum_Radius_at_Base_of_Boss.htm | Common\Die_Casting\Minimum_Radius_at_Base_of_Boss.htm | Die_Casting | ダイカスト | ボス根元部の最小半径 | Minimum Radius at Base of Boss | Minimum_Radius_at_Base_of_Boss.htm | 11040 | ダイカスト：ボス根元部の最小半径 | Rule Description: A fillet of a certain minimum radius value should be provided at the base of boss to reduce stress. Also, the radius at the base of boss should not exceed a maximum value to avoid thick sections.
45 | 「リブ根元部の最小半径」 の詳細 | C:\Users\amats\Documents\Ryouiki\Creo_v12.3_HTMLHelp\DFMPro_for_Creo_HTMLHelp\Common\Die_Casting\Minimum_Radius_at_Base_of_Rib.htm | Common\Die_Casting\Minimum_Radius_at_Base_of_Rib.htm | Die_Casting | ダイカスト | リブ根元部の最小半径 | Minimum Radius at Base of Rib | Minimum_Radius_at_Base_of_Rib.htm | 11050 | ダイカスト：リブ根元部の最小半径 | Rule Description: A fillet of a certain minimum radius value should be provided at the base of a rib to reduce stress. However, the radius should not be so large that it results in thick sections.
46 | 「ボス先端部の最小半径」 の詳細 | C:\Users\amats\Documents\Ryouiki\Creo_v12.3_HTMLHelp\DFMPro_for_Creo_HTMLHelp\Common\Die_Casting\Minimum_Radius_at_Tip_of_Boss.htm | Common\Die_Casting\Minimum_Radius_at_Tip_of_Boss.htm | Die_Casting | ダイカスト | ボス先端部の最小半径 | Minimum Radius at Tip of Boss | Minimum_Radius_at_Tip_of_Boss.htm | 11100 | ダイカスト：ボス先端部の最小半径 | Rule Description: A fillet of a certain minimum radius value should be provided at the tip of boss to reduce stress.
47 | 「金型壁厚」 の詳細 | C:\Users\amats\Documents\Ryouiki\Creo_v12.3_HTMLHelp\DFMPro_for_Creo_HTMLHelp\Common\Die_Casting\Mold_Wall_Thickness.htm | Common\Die_Casting\Mold_Wall_Thickness.htm | Die_Casting | ダイカスト | 金型壁厚 | Mold Wall Thickness | Mold_Wall_Thickness.htm | 11112 | ダイカスト：金型壁厚 | Rule Description: Mold wall thickness gets affected due to spacing between various features in the die cast model. If features like ribs, bosses are placed close to each other or the walls of the parts, thin areas are created which can be hard to cool and can affect quality. If the mold wall is too thin, it is also difficult to manufacture and can also result in a lower life for the mold due to problems like hot blade creation and differential cooling.
48 | 「推奨ボス寸法」 の詳細 | C:\Users\amats\Documents\Ryouiki\Creo_v12.3_HTMLHelp\DFMPro_for_Creo_HTMLHelp\Common\Die_Casting\Recommended_Boss_Parameters_Die_Casting.htm | Common\Die_Casting\Recommended_Boss_Parameters_Die_Casting.htm | Die_Casting | ダイカスト | 推奨ボス寸法 | Recommended Boss Parameters | Recommended_Boss_Parameters_Die_Casting.htm | 11080 | ダイカスト：推奨ボス寸法 | Rule Description: An appropriate outer diameter to inner diameter ratio needs to be ensured which allows user to maintain adequate thickness with increase in diameters. If boss height to outer diameter ratio is higher, then the core pin will be difficult to cool, and it can extend the cycle time and affect the cored hole dimensionally.
49 | 「推奨コア抜き穴」 の詳細 | C:\Users\amats\Documents\Ryouiki\Creo_v12.3_HTMLHelp\DFMPro_for_Creo_HTMLHelp\Common\Die_Casting\Recommended_Cored_Holes.htm | Common\Die_Casting\Recommended_Cored_Holes.htm | Die_Casting | ダイカスト | 推奨コア抜き穴 | Recommended Cored Hole | Recommended_Cored_Holes.htm | 11120 | ダイカスト：推奨コア抜き穴 | Rule Description: Larger holes can be cored in Die Casting as an appreciable amount of metal can be saved or machining operation can be speeded and even eliminated. Avoid small diameter cores which can be easily bent or broken and require frequent replacement.
50 | 「推奨コーナー半径」 の詳細 | C:\Users\amats\Documents\Ryouiki\Creo_v12.3_HTMLHelp\DFMPro_for_Creo_HTMLHelp\Common\Die_Casting\Recommended_Corner_Radius.htm | Common\Die_Casting\Recommended_Corner_Radius.htm | Die_Casting | ダイカスト | 推奨コーナー半径 | Recommended Corner Radius | Recommended_Corner_Radius.htm | 11090 | ダイカスト：推奨コーナー半径 | Rule Description: Appropriate corner radii should be provided to ensure uniform thickness.
51 | 「推奨リブ寸法」 の詳細 | C:\Users\amats\Documents\Ryouiki\Creo_v12.3_HTMLHelp\DFMPro_for_Creo_HTMLHelp\Common\Die_Casting\Recommended_Rib_Parameters.htm | Common\Die_Casting\Recommended_Rib_Parameters.htm | Die_Casting | ダイカスト | 推奨リブ寸法 | Recommended Rib Parameters | Recommended_Rib_Parameters.htm | 11060 | ダイカスト：推奨リブ寸法 | Rule Description: Ribs increase the stiffness and strength of a component and assist in the production of a sound part. Ribs are mainly incorporated into a casting to reinforce it structurally, replacing heavy sections that would be otherwise necessary.
52 | 「急激な製品肉厚変化」 の詳細 | C:\Users\amats\Documents\Ryouiki\Creo_v12.3_HTMLHelp\DFMPro_for_Creo_HTMLHelp\Common\Die_Casting\Sudden_Wall_Thickness.htm | Common\Die_Casting\Sudden_Wall_Thickness.htm | Die_Casting | ダイカスト | 急激な製品肉厚変化 | Sudden Wall Thickness Variation | Sudden_Wall_Thickness.htm | 11110 | ダイカスト：急激な製品肉厚変化 | Rule Description: Sudden variations and abrupt changes in wall thickness of component leads to improper material flow, non-uniform material distribution and uneven cooling. Therefore warpage.
53 | 「製品肉厚の均一性」 の詳細 | C:\Users\amats\Documents\Ryouiki\Creo_v12.3_HTMLHelp\DFMPro_for_Creo_HTMLHelp\Common\Die_Casting\Uniform_Wall_Thickness.htm | Common\Die_Casting\Uniform_Wall_Thickness.htm | Die_Casting | ダイカスト | 製品肉厚の均一性 | Uniform Wall Thickness | Uniform_Wall_Thickness.htm | 11070 | ダイカスト：製品肉厚の均一性 | Rule Description: Uniform wall thickness prevents sinks, warps or distortion in parts.
54 | 「深穴加工」 の詳細 | C:\Users\amats\Documents\Ryouiki\Creo_v12.3_HTMLHelp\DFMPro_for_Creo_HTMLHelp\Common\Drilling\deep_holes.htm | Common\Drilling\deep_holes.htm | Drilling | ドリル加工 | 深穴加工 | Deep Holes | deep_holes.htm | 2010 | ドリル加工：深穴加工 | Rule Description: Deep, narrow holes are difficult to machine. a. Slender drills tend to wander and are prone to break hence not recommended for convenient mass production. b. Chip removal becomes difficult while drilling blind deep holes.
55 | 「穴の入口面／出口面」 の詳細 | C:\Users\amats\Documents\Ryouiki\Creo_v12.3_HTMLHelp\DFMPro_for_Creo_HTMLHelp\Common\Drilling\entry_exit_surface_for_holes.htm | Common\Drilling\entry_exit_surface_for_holes.htm | Drilling | ドリル加工 | 穴の入口面／出口面 | Entry / Exit Surface For Hole | entry_exit_surface_for_holes.htm | 2020 | ドリル加工：穴の入口面／出口面 | Rule Description: The entrance and exit surfaces of a drilled hole should be perpendicular to the hole axis for following reasons: a. Upon entrance of the drill, the drill tip will wander if the surface that the tip contacts is not perpendicular to the drill axis. b. Exit burrs will be uneven around circumference of the exit hole. This can make burr removal difficult.
56 | 「平底穴」 の詳細 | C:\Users\amats\Documents\Ryouiki\Creo_v12.3_HTMLHelp\DFMPro_for_Creo_HTMLHelp\Common\Drilling\flat_bottomed_holes.htm | Common\Drilling\flat_bottomed_holes.htm | Drilling | ドリル加工 | 平底穴 | Flat Bottom Holes | flat_bottomed_holes.htm | 2030 | ドリル加工：平底穴 | Rule Description: It is recommended to use conical bottom hole, when hole is manufactured with drilling. It is recommended to use flat bottom hole, when hole is manufactured with milling.
57 | 「キャビティ部と交差する穴」 の詳細 | C:\Users\amats\Documents\Ryouiki\Creo_v12.3_HTMLHelp\DFMPro_for_Creo_HTMLHelp\Common\Drilling\hole_intersecting_cavities.htm | Common\Drilling\hole_intersecting_cavities.htm | Drilling | ドリル加工 | キャビティ部と交差する穴 | Holes Intersecting Cavities | hole_intersecting_cavities.htm | 2040 | ドリル加工：キャビティ部と交差する穴 | Rule Description: Intersection of drilled holes with other cavities should be avoided if at all possible. If this is unavoidable, then the drill axis should be at least outside the cavity.
58 | 「穴の最大ネジ深さ」 の詳細 | C:\Users\amats\Documents\Ryouiki\Creo_v12.3_HTMLHelp\DFMPro_for_Creo_HTMLHelp\Common\Drilling\Maximum_Thread_Depth.htm | Common\Drilling\Maximum_Thread_Depth.htm | Drilling | ドリル加工 | 穴の最大ネジ深さ | Maximum Thread Depth of Hole | Maximum_Thread_Depth.htm | 3185 | ドリル加工：穴の最大ネジ深さ | Rule Description: More torque is required to produce a full depth of thread as compared to partial thread. A general guideline tells that with respect to drill depth, 75% of thread depth provides enough thread strength. Unnecessary too deep threading will add extra operation time & increase part cost. Appropriate thread depth minimizes operation time & increases tool life & avoids any tool breakage.
59 | 「最小穴径」 の詳細 | C:\Users\amats\Documents\Ryouiki\Creo_v12.3_HTMLHelp\DFMPro_for_Creo_HTMLHelp\Common\Drilling\Minimum_Hole_Diameter.htm | Common\Drilling\Minimum_Hole_Diameter.htm | Drilling | ドリル加工 | 最小穴径 | Minimum Hole Diameter | Minimum_Hole_Diameter.htm | 3180 | ドリル加工：最小穴径 | Rule Description: Small diameter drills tend to wander and are prone to breakage, therefore, they are not recommended for convenient mass production. For hard Material like steel, titanium chip removal becomes difficult while drilling small diameter hole. Many times, because of the hard material tool will be worn out frequently.
60 | 「寸法に基づく穴公差」 の詳細 | C:\Users\amats\Documents\Ryouiki\Creo_v12.3_HTMLHelp\DFMPro_for_Creo_HTMLHelp\Common\Drilling\Parameter_Based_Hole_Tolerance.htm | Common\Drilling\Parameter_Based_Hole_Tolerance.htm | Drilling | ドリル加工 | 寸法に基づく穴公差 | Parameter Based Hole Tolerance | Parameter_Based_Hole_Tolerance.htm | 3182 | ドリル加工：寸法に基づく穴公差 | Rule Description: Tight tolerances increase manufacturing cost and lower productivity. Tolerances which will improve manufacturing efficiency and are also functionally acceptable should be specified.
61 | 「部分穴」 の詳細 | C:\Users\amats\Documents\Ryouiki\Creo_v12.3_HTMLHelp\DFMPro_for_Creo_HTMLHelp\Common\Drilling\partial_holes.htm | Common\Drilling\partial_holes.htm | Drilling | ドリル加工 | 部分穴 | Partial Holes | partial_holes.htm | 2050 | ドリル加工：部分穴 | Rule Description: Try to ensure that at least 3/4th of the hole area is within the material, when the hole opens up outside boundary of the part. The drill may wander if the axis of the hole intersects an edge of the part or if the cutting edge encounters variation of the material.
62 | 「穴に対する推奨位置公差」 の詳細 | C:\Users\amats\Documents\Ryouiki\Creo_v12.3_HTMLHelp\DFMPro_for_Creo_HTMLHelp\Common\Drilling\Recommended_Position_Tolerance_for_Hole.htm | Common\Drilling\Recommended_Position_Tolerance_for_Hole.htm | Drilling | ドリル加工 | 穴に対する推奨位置公差 | Recommended Position Tolerance for Hole | Recommended_Position_Tolerance_for_Hole.htm | 3186 | ドリル加工：穴に対する推奨位置公差 | Rule Description: Tolerances which are too tight lead to higher cost and lower productivity. Parts with correct tolerances have excellent fit and functions along with improved manufacturing efficiency. Recommended position tolerance for holes depends on the part size and hole diameter.
63 | 「穴に対する推奨交差」 の詳細 | C:\Users\amats\Documents\Ryouiki\Creo_v12.3_HTMLHelp\DFMPro_for_Creo_HTMLHelp\Common\Drilling\Recommended_Tolerances_for_Holes.htm | Common\Drilling\Recommended_Tolerances_for_Holes.htm | Drilling | ドリル加工 | 穴に対する推奨交差 | Recommended Tolerances for Holes | Recommended_Tolerances_for_Holes.htm | 3130 | ドリル加工：穴に対する推奨交差 | Rule Description: Tight tolerances increase manufacturing cost and lower productivity. Tolerances which will improve manufacturing efficiency and are also functionally acceptable should be specified.
64 | 「標準穴径」 の詳細 | C:\Users\amats\Documents\Ryouiki\Creo_v12.3_HTMLHelp\DFMPro_for_Creo_HTMLHelp\Common\Drilling\standard_hole_sizes.htm | Common\Drilling\standard_hole_sizes.htm | Drilling | ドリル加工 | 標準穴径 | Standard Hole Sizes | standard_hole_sizes.htm | 2060 | ドリル加工：標準穴径 | Rule Description: Specify standard tool bit sizes. Unusual hole sizes bring up the cost of manufacturing through purchasing and inventory costs.
65 | 「関連付けられてないPMIを検出」 の詳細 | C:\Users\amats\Documents\Ryouiki\Creo_v12.3_HTMLHelp\DFMPro_for_Creo_HTMLHelp\Common\General\Avoid_Non-Associated_PMI.htm | Common\General\Avoid_Non-Associated_PMI.htm | General | 基本設計ルール | 関連付けられてないPMIを検出 | Avoid Non-Associated PMI | Avoid_Non-Associated_PMI.htm | 7124 | 基本設計ルール：関連付けられてないPMIを検出 | Rule Description: Check non-associated PMI from CAD Model. Added PMI should have CAD reference, e.g., face, edge, or any features reference.
66 | 「面取りされた穴エッジ」 の詳細 | C:\Users\amats\Documents\Ryouiki\Creo_v12.3_HTMLHelp\DFMPro_for_Creo_HTMLHelp\Common\General\chamfered_hole_edges.htm | Common\General\chamfered_hole_edges.htm | General | 基本設計ルール | 面取りされた穴エッジ | Chamfered Hole Edges | chamfered_hole_edges.htm | 7090 | 基本設計ルール：面取りされた穴エッジ | Rule Description: Hole edges should be chamfered at entry and exit for ease of manufacturing.
67 | 「フィレット半径」 の詳細 | C:\Users\amats\Documents\Ryouiki\Creo_v12.3_HTMLHelp\DFMPro_for_Creo_HTMLHelp\Common\General\fillet_radius_generic.htm | Common\General\fillet_radius_generic.htm | General | 基本設計ルール | フィレット半径 | Fillet Radius | fillet_radius_generic.htm | 7050 | 基本設計ルール：フィレット半径 | Rule Description: Inside corner should be designed with a fillet and the outside corner with a radius as much as possible. Reducing sharp inside corners can give additional strength to components and can improve the filling. Most of the time the external sharp edges may cause a human safety issue.
68 | 「最大平面度公差」 の詳細 | C:\Users\amats\Documents\Ryouiki\Creo_v12.3_HTMLHelp\DFMPro_for_Creo_HTMLHelp\Common\General\Maximum_Flatness_Tolerance.htm | Common\General\Maximum_Flatness_Tolerance.htm | General | 基本設計ルール | 最大平面度公差 | Maximum Flatness Tolerance | Maximum_Flatness_Tolerance.htm | 7123 | 基本設計ルール：最大平面度公差 | Rule Description: Flatness tolerance specifies a tolerance zone defined by two parallel planes within which the specified surface must lie. Flatness must fall within the limits of size. A general guideline tells that flatness tolerance should be equal to or less than one-half of the size tolerance.
69 | 「ドリル貫通部最小肉厚」 の詳細 | C:\Users\amats\Documents\Ryouiki\Creo_v12.3_HTMLHelp\DFMPro_for_Creo_HTMLHelp\Common\General\min_drill_break_thk.htm | Common\General\min_drill_break_thk.htm | General | 基本設計ルール | ドリル貫通部最小肉厚 | Minimum Drill Breakout Wall Thickness | min_drill_break_thk.htm | 7040 | 基本設計ルール：ドリル貫通部最小肉厚 | Rule Description: Minimum drill breakout wall thickness from bottom face of hole should be >= 5.0 mm
70 | 「ボスの最小肉厚」 の詳細 | C:\Users\amats\Documents\Ryouiki\Creo_v12.3_HTMLHelp\DFMPro_for_Creo_HTMLHelp\Common\General\min_wall_thk_for_boss.htm | Common\General\min_wall_thk_for_boss.htm | General | 基本設計ルール | ボスの最小肉厚 | Minimum Wall Thickness for Boss | min_wall_thk_for_boss.htm | 7070 | 基本設計ルール：ボスの最小肉厚 | Rule Description: Minimum wall thickness for boss should be as per user recommended value.
71 | 「材料に基づく部品点数の削減」 の詳細 | C:\Users\amats\Documents\Ryouiki\Creo_v12.3_HTMLHelp\DFMPro_for_Creo_HTMLHelp\Common\General\part_count_reduction_material_based.htm | Common\General\part_count_reduction_material_based.htm | General | 基本設計ルール | 材料に基づく部品点数の削減 | Part Count Reduction - Material Based | part_count_reduction_material_based.htm | 7080 | 基本設計ルール：材料に基づく部品点数の削減 | Rule Description: In assembly, components with similar material in contact with each other should be combined to reduce part count & overall manufacturing cost.
72 | 「推奨角度公差」 の詳細 | C:\Users\amats\Documents\Ryouiki\Creo_v12.3_HTMLHelp\DFMPro_for_Creo_HTMLHelp\Common\General\Recommended_Angularity_Tolerance.htm | Common\General\Recommended_Angularity_Tolerance.htm | General | 基本設計ルール | 推奨角度公差 | Recommended Angularity Tolerance | Recommended_Angularity_Tolerance.htm | 16123 | 基本設計ルール：推奨角度公差 | Rule Description: Tolerances which are too tight lead to higher cost and lower productivity. A designer should specify the allowable angularity tolerance value, which can easily achieve. The tight tolerance value will add extra cost and increase the operational time.
73 | 「推奨真円度公差」 の詳細 | C:\Users\amats\Documents\Ryouiki\Creo_v12.3_HTMLHelp\DFMPro_for_Creo_HTMLHelp\Common\General\Recommended_Circularity_Tolerance.htm | Common\General\Recommended_Circularity_Tolerance.htm | General | 基本設計ルール | 推奨真円度公差 | Recommended Circularity Tolerance | Recommended_Circularity_Tolerance.htm | 16128 | 基本設計ルール：推奨真円度公差 | Rule Description: Tolerances which are too tight lead to higher cost and lower productivity. A designer should specify the allowable circularity tolerance value, which can easily achieve. The tight tolerance value will add extra cost and increase the operational time.
74 | 「推奨皿穴寸法」 の詳細 | C:\Users\amats\Documents\Ryouiki\Creo_v12.3_HTMLHelp\DFMPro_for_Creo_HTMLHelp\Common\General\recommended_countersink_hole_parameters.htm | Common\General\recommended_countersink_hole_parameters.htm | General | 基本設計ルール | 推奨皿穴寸法 | Recommended Countersink Hole Parameters | recommended_countersink_hole_parameters.htm | 8000 | 基本設計ルール：推奨皿穴寸法 | Rule Description: Countersink holes are usually used to fit countersink screws, rivet. These countersinks have always been drilled with standard pillar drills or counter bits.Appropriate Countersink hole parameters should be ensured for securing standard screws and standards rivets.etc.
75 | 「推奨円筒度公差」 の詳細 | C:\Users\amats\Documents\Ryouiki\Creo_v12.3_HTMLHelp\DFMPro_for_Creo_HTMLHelp\Common\General\Recommended_Cylindricity_Tolerance.htm | Common\General\Recommended_Cylindricity_Tolerance.htm | General | 基本設計ルール | 推奨円筒度公差 | Recommended Cylindricity Tolerance | Recommended_Cylindricity_Tolerance.htm | 16129 | 基本設計ルール：推奨円筒度公差 | Rule Description: Tolerances which are too tight lead to higher cost and lower productivity. A designer should specify the allowable cylindricity tolerance value, which can easily achieve. The tight tolerance value will add extra cost and increase the operational time.
76 | 「推奨寸法記入法」 の詳細 | C:\Users\amats\Documents\Ryouiki\Creo_v12.3_HTMLHelp\DFMPro_for_Creo_HTMLHelp\Common\General\Recommended_Dimensioning_Method.htm | Common\General\Recommended_Dimensioning_Method.htm | General | 基本設計ルール | 推奨寸法記入法 | Recommended Dimensioning Method | Recommended_Dimensioning_Method.htm | 7122 | 基本設計ルール：推奨寸法記入法 | Rule Description: A designer should specify PMI with correct references. Designers often tend to specify the PMI as graphical representation point of view, which can only be read by the human eye. However, these representations cannot be consumed by machines or software because of inaccurate specification of references.
77 | 「推奨平面度公差」 の詳細 | C:\Users\amats\Documents\Ryouiki\Creo_v12.3_HTMLHelp\DFMPro_for_Creo_HTMLHelp\Common\General\Recommended_Flatness_Tolerance.htm | Common\General\Recommended_Flatness_Tolerance.htm | General | 基本設計ルール | 推奨平面度公差 | Recommended Flatness Tolerance | Recommended_Flatness_Tolerance.htm | 16127 | 基本設計ルール：推奨平面度公差 | Rule Description: Tolerances which are too tight lead to higher cost and lower productivity. A designer should specify the allowable flatness tolerance value, which can easily achieve. Flatness tolerance value should be less than the feature size tolerance value so that Flatness must fall within the limits of size.
78 | 「推奨平行度公差」 の詳細 | C:\Users\amats\Documents\Ryouiki\Creo_v12.3_HTMLHelp\DFMPro_for_Creo_HTMLHelp\Common\General\Recommended_Parallelism_Tolerance.htm | Common\General\Recommended_Parallelism_Tolerance.htm | General | 基本設計ルール | 推奨平行度公差 | Recommended Parallelism Tolerance | Recommended_Parallelism_Tolerance.htm | 16124 | 基本設計ルール：推奨平行度公差 | Rule Description: Tolerances which are too tight lead to higher cost and lower productivity. A designer should specify the allowable parallelism tolerance value, which can easily achieve. The tight tolerance value will add extra cost and increase the operational time.
79 | 「推奨直角度公差」 の詳細 | C:\Users\amats\Documents\Ryouiki\Creo_v12.3_HTMLHelp\DFMPro_for_Creo_HTMLHelp\Common\General\Recommended_Perpendicularity_Tolerance.htm | Common\General\Recommended_Perpendicularity_Tolerance.htm | General | 基本設計ルール | 推奨直角度公差 | Recommended Perpendicularity Tolerance | Recommended_Perpendicularity_Tolerance.htm | 16125 | 基本設計ルール：推奨直角度公差 | Rule Description: Tolerances which are too tight lead to higher cost and lower productivity. A designer should specify the allowable perpendicularity tolerance value, which can easily achieve. The tight tolerance value will add extra cost and increase the operational time.
80 | 「推奨標準ネジサイズ」 の詳細 | C:\Users\amats\Documents\Ryouiki\Creo_v12.3_HTMLHelp\DFMPro_for_Creo_HTMLHelp\Common\General\Recommended_Standard_Thread_Sizes.htm | Common\General\Recommended_Standard_Thread_Sizes.htm | General | 基本設計ルール | 推奨標準ネジサイズ | Recommended Standard Thread Sizes | Recommended_Standard_Thread_Sizes.htm | 7127 | 基本設計ルール：推奨標準ネジサイズ | Rule Description: Use standard threads which provide concurrency within a process. Based on a preconfigured standard thread sizes in rule configuration UI. Rule checks non-standard thread sizes available in the CAD model. A general guideline tells that use standard thread size, which ensures correct assembly fitment and avoids stress ruptures problem, which will lead to improper fitments.
81 | 「推奨真直度公差」 の詳細 | C:\Users\amats\Documents\Ryouiki\Creo_v12.3_HTMLHelp\DFMPro_for_Creo_HTMLHelp\Common\General\Recommended_Straightness_Tolerance.htm | Common\General\Recommended_Straightness_Tolerance.htm | General | 基本設計ルール | 推奨真直度公差 | Recommended Straightness Tolerance | Recommended_Straightness_Tolerance.htm | 16126 | 基本設計ルール：推奨真直度公差 | Rule Description: Tolerances which are too tight lead to higher cost and lower productivity. A designer should specify the allowable straightness tolerance value, which can easily achieve. The tight tolerance value will add extra cost and increase the operational time.
82 | 「外ネジ推奨ネジクラス」 の詳細 | C:\Users\amats\Documents\Ryouiki\Creo_v12.3_HTMLHelp\DFMPro_for_Creo_HTMLHelp\Common\General\Recommended_Thread_Class_External_Threads.htm | Common\General\Recommended_Thread_Class_External_Threads.htm | General | 基本設計ルール | 外ネジ推奨ネジクラス | Recommended Thread Class - External Threads | Recommended_Thread_Class_External_Threads.htm | 7126 | 基本設計ルール：外ネジ推奨ネジクラス | Rule Description: 1) Class 1A- Extremely loose tolerance thread fit. This class is suited for quick and easy assembly and disassembly. 2) Class 2A- This is an optimum thread fit that balances fastener performance, manufacturing, economy, and convenience. Nearly 90% of all commercial and industrial fasteners use this class of thread fits. 3) Class 3A- It suited for too close tolerance fasteners. These types of threads are used where safety is a critical design consideration. These threads are manufactured with high-end equipment with a very efficient gauging and inspection system.
83 | 「内ネジ推奨ネジクラス」 の詳細 | C:\Users\amats\Documents\Ryouiki\Creo_v12.3_HTMLHelp\DFMPro_for_Creo_HTMLHelp\Common\General\Recommended_Thread_Class_Internal_Threads.htm | Common\General\Recommended_Thread_Class_Internal_Threads.htm | General | 基本設計ルール | 内ネジ推奨ネジクラス | Recommended Thread Class - Internal Threads | Recommended_Thread_Class_Internal_Threads.htm | 7125 | 基本設計ルール：内ネジ推奨ネジクラス | Rule Description: 1. Class 1B- Extremely loose tolerance thread fit. This class is suited for quick and easy assembly and disassembly. 2. Class 2B- This is an optimum thread fit that balances fastener performance, manufacturing, economy, and convenience. Nearly 90% of all commercial and industrial fasteners use this class of thread fits. 3. Class 3B- It suited for too close tolerance fasteners. These types of threads are used where safety is a critical design consideration. These threads are manufactured with high-end equipment with a very efficient gauging and inspection system.
84 | 「推奨ネジ単位」 の詳細 | C:\Users\amats\Documents\Ryouiki\Creo_v12.3_HTMLHelp\DFMPro_for_Creo_HTMLHelp\Common\General\Recommended_Thread_Unit.htm | Common\General\Recommended_Thread_Unit.htm | General | 基本設計ルール | 推奨ネジ単位 | Recommended Thread Unit | Recommended_Thread_Unit.htm | 7128 | 基本設計ルール：推奨ネジ単位 | Rule Description: Use organization-specific thread unit.
85 | 「肉厚チェック」 の詳細 | C:\Users\amats\Documents\Ryouiki\Creo_v12.3_HTMLHelp\DFMPro_for_Creo_HTMLHelp\Common\General\thickness_check.htm | Common\General\thickness_check.htm | General | 基本設計ルール | 肉厚チェック | Thickness Check | thickness_check.htm | 16050 | 基本設計ルール：肉厚チェック | Rule Description: Thickness measurement between any two faces/walls is very common before we choose any manufacturing process. It will help to select the appropriate raw material size need for manufacturing; also it helps for the costing of the part.
86 | 「穴のネジ逃げ」 の詳細 | C:\Users\amats\Documents\Ryouiki\Creo_v12.3_HTMLHelp\DFMPro_for_Creo_HTMLHelp\Common\General\thread_relief_for_hole.htm | Common\General\thread_relief_for_hole.htm | General | 基本設計ルール | 穴のネジ逃げ | Thread Relief for Hole | thread_relief_for_hole.htm | 7020 | 基本設計ルール：穴のネジ逃げ | Rule Description: The thread relief for hole should ensure sufficient clearance to allow for chamfer teeth of tap, keep tap from bottoming out in hole and for any over-travel of spindle. It also ensures sufficient space for clearing any chips that may accumulate at the bottom of the hole.
87 | 「推奨材料の使用」 の詳細 | C:\Users\amats\Documents\Ryouiki\Creo_v12.3_HTMLHelp\DFMPro_for_Creo_HTMLHelp\Common\General\use_preferred_materials.htm | Common\General\use_preferred_materials.htm | General | 基本設計ルール | 推奨材料の使用 | Use Preferred Materials | use_preferred_materials.htm | 7010 | 基本設計ルール：推奨材料の使用 | Rule Description: Non-preferred materials are those which are not useful to the organization for various reasons like change in design, change in the production processes, or changes in the product line, etc. Such materials are not economic worth to use or value for which the need no longer exists.
88 | 「ボスのリセス部寸法」 の詳細 | C:\Users\amats\Documents\Ryouiki\Creo_v12.3_HTMLHelp\DFMPro_for_Creo_HTMLHelp\Common\Injection_Molding\Boss_Recess_Parameters.htm | Common\Injection_Molding\Boss_Recess_Parameters.htm | Injection_Molding | 射出成形 | ボスのリセス部寸法 | Boss Recess Parameters | Boss_Recess_Parameters.htm | 12190 | 射出成形：ボスのリセス部寸法 | Rule Description: If the boss wall thickness at base is too thick then there is chances of sink marks at base of boss. To minimize sink marks recess are applied at base of Boss. As general guide suggest that Recess should be provide to those boss whose base thickness is more than 0.5 times nominal wall thickness.
89 | 「ボス間隔」 の詳細 | C:\Users\amats\Documents\Ryouiki\Creo_v12.3_HTMLHelp\DFMPro_for_Creo_HTMLHelp\Common\Injection_Molding\Boss_Spacing.htm | Common\Injection_Molding\Boss_Spacing.htm | Injection_Molding | 射出成形 | ボス間隔 | Boss Spacing | Boss_Spacing.htm | 12177 | 射出成形：ボス間隔 | Rule Description: Minimum spacing between two bosses need to be ensured to avoid development of thin region which are hard to cool and can affect quality. If the mold wall is too thin, it is also difficult to manufacture and can also result in a lower life for the mold due to problems like hot blade creation and differential cooling.
90 | 「ボス内のコア穴の底部半径」 の詳細 | C:\Users\amats\Documents\Ryouiki\Creo_v12.3_HTMLHelp\DFMPro_for_Creo_HTMLHelp\Common\Injection_Molding\Cored_Hole_Radius_in_Boss.htm | Common\Injection_Molding\Cored_Hole_Radius_in_Boss.htm | Injection_Molding | 射出成形 | ボス内のコア穴の底部半径 | Cored Hole Radius in Boss | Cored_Hole_Radius_in_Boss.htm | 12175 | 射出成形：ボス内のコア穴の底部半径 | Rule Description: Radius at the bottom of the cored hole in the boss reduces the stress concentration and helps easy mold flow.
91 | 「高さに基づく抜き勾配」 の詳細 | C:\Users\amats\Documents\Ryouiki\Creo_v12.3_HTMLHelp\DFMPro_for_Creo_HTMLHelp\Common\Injection_Molding\Draft_Angle_Based_on_Height.htm | Common\Injection_Molding\Draft_Angle_Based_on_Height.htm | Injection_Molding | 射出成形 | 高さに基づく抜き勾配 | Draft Angle Based on Height | Draft_Angle_Based_on_Height.htm | 12180 | 射出成形：高さに基づく抜き勾配 | Rule Description: Draft angle design is an important factor when designing plastic parts. Such parts may have a greater tendency to shrink onto a core. This creates higher contact pressure on the core surface and increases friction between the core and the part, thus making ejection of the part from the mold difficult. Hence, draft angles should be designed properly to assist in part ejection. This also reduces cycle time and improves productivity. Draft angles should be used on interior or exterior walls of the part along the pulling direction
92 | 「穴深さと直径の比率」 の詳細 | C:\Users\amats\Documents\Ryouiki\Creo_v12.3_HTMLHelp\DFMPro_for_Creo_HTMLHelp\Common\Injection_Molding\Hole_Depth_to_Diameter_Ratio.htm | Common\Injection_Molding\Hole_Depth_to_Diameter_Ratio.htm | Injection_Molding | 射出成形 | 穴深さと直径の比率 | Hole Depth to Diameter Ratio | Hole_Depth_to_Diameter_Ratio.htm | 12150 | 射出成形：穴深さと直径の比率 | Rule Description: Blind hole and through hole the ratio of hole depth to diameter must be less than the specified value.
93 | 「最大カットアウト面積」 の詳細 | C:\Users\amats\Documents\Ryouiki\Creo_v12.3_HTMLHelp\DFMPro_for_Creo_HTMLHelp\Common\Injection_Molding\maximum_cutout_area.htm | Common\Injection_Molding\maximum_cutout_area.htm | Injection_Molding | 射出成形 | 最大カットアウト面積 | Maximum Cutout Area | maximum_cutout_area.htm | 12060 | 射出成形：最大カットアウト面積 | Rule Description: Large openings in injection molded parts can lower the strength of the part. To reduce or eliminate the weakness, either reduce the size of the opening or reinforce the opening using strengthening ribs in the cross section.
94 | 「ボス根本部の最小半径」 の詳細 | C:\Users\amats\Documents\Ryouiki\Creo_v12.3_HTMLHelp\DFMPro_for_Creo_HTMLHelp\Common\Injection_Molding\minimium_radius_at_base_of_boss.htm | Common\Injection_Molding\minimium_radius_at_base_of_boss.htm | Injection_Molding | 射出成形 | ボス根本部の最小半径 | Minimum Radius at Base of Boss | minimium_radius_at_base_of_boss.htm | 12010 | 射出成形：ボス根本部の最小半径 | Rule Description: A fillet of a certain minimum radius value should be provided at the base of boss to reduce stress. Also, the radius at the base of boss should not exceed a maximum value to avoid thick sections.
95 | 「ボス先端部の最小半径」 の詳細 | C:\Users\amats\Documents\Ryouiki\Creo_v12.3_HTMLHelp\DFMPro_for_Creo_HTMLHelp\Common\Injection_Molding\minimium_radius_at_tip_of_boss.htm | Common\Injection_Molding\minimium_radius_at_tip_of_boss.htm | Injection_Molding | 射出成形 | ボス先端部の最小半径 | Minimum Radius at Tip of Boss | minimium_radius_at_tip_of_boss.htm | 12040 | 射出成形：ボス先端部の最小半径 | Rule Description: A fillet of a certain minimum radius value should be provided at the tip of boss to reduce stress.
96 | 「最小抜き勾配」 の詳細 | C:\Users\amats\Documents\Ryouiki\Creo_v12.3_HTMLHelp\DFMPro_for_Creo_HTMLHelp\Common\Injection_Molding\minimum_draft_angle.htm | Common\Injection_Molding\minimum_draft_angle.htm | Injection_Molding | 射出成形 | 最小抜き勾配 | Minimum Draft Angle | minimum_draft_angle.htm | 12090 | 射出成形：最小抜き勾配 | Rule Description: Draft angles should be provided on the inside and outside of part walls in the direction of draw. A draft angle of 1 degree per side is minimum requirement in most cases, although a larger angle will make it easier for part release and is often needed. Properly designed draft angles will greatly assist in part ejection from the mold, reduce cycle time, and improve productivity. Textured surfaces need additional draft to easily release the part, and eliminate drag marks or scuffing of the part surface.
97 | 「刻印に対する最小抜き勾配」 の詳細 | C:\Users\amats\Documents\Ryouiki\Creo_v12.3_HTMLHelp\DFMPro_for_Creo_HTMLHelp\Common\Injection_Molding\Minimum_Draft_Angle_for_Text.htm | Common\Injection_Molding\Minimum_Draft_Angle_for_Text.htm | Injection_Molding | 射出成形 | 刻印に対する最小抜き勾配 | Minimum Draft Angle for Text | Minimum_Draft_Angle_for_Text.htm | 12161 | 射出成形：刻印に対する最小抜き勾配 | Rule Description: Text characters are small features in plastic parts & used to convey additional information. Text are lettering, logos, identification marks, legal & regularity information, symbols. It looks much better if raised above rather than recessed into the part (which means it will be milled into the mold). General guidelines suggest that a minimum 0.5-degree draft angle should be provided to ease ejection and avoid any friction drag marks.
98 | 「ボスの最小抜き勾配」 の詳細 | C:\Users\amats\Documents\Ryouiki\Creo_v12.3_HTMLHelp\DFMPro_for_Creo_HTMLHelp\Common\Injection_Molding\Minimum_Draft_For_Bosses.htm | Common\Injection_Molding\Minimum_Draft_For_Bosses.htm | Injection_Molding | 射出成形 | ボスの最小抜き勾配 | Minimum Draft for Bosses | Minimum_Draft_For_Bosses.htm | 12176 | 射出成形：ボスの最小抜き勾配 | Rule Description: An appropriate draft on the outer diameter (OD) of a boss helps for quick ejection from the mold. Similarly an appropriate draft on the inner diameter (ID) of a boss helps for proper engagement with fasteners and other hardware accessories.
99 | 「リブの最小抜き勾配」 の詳細 | C:\Users\amats\Documents\Ryouiki\Creo_v12.3_HTMLHelp\DFMPro_for_Creo_HTMLHelp\Common\Injection_Molding\Minimum_Draft_For_Ribs.htm | Common\Injection_Molding\Minimum_Draft_For_Ribs.htm | Injection_Molding | 射出成形 | リブの最小抜き勾配 | Minimum Draft for Ribs | Minimum_Draft_For_Ribs.htm | 12171 | 射出成形：リブの最小抜き勾配 | Rule Description: Draft on rib is necessary for ejection of the part.
100 | 「金型壁厚」 の詳細 | C:\Users\amats\Documents\Ryouiki\Creo_v12.3_HTMLHelp\DFMPro_for_Creo_HTMLHelp\Common\Injection_Molding\mold_wall_thickness.htm | Common\Injection_Molding\mold_wall_thickness.htm | Injection_Molding | 射出成形 | 金型壁厚 | Mold Wall Thickness | mold_wall_thickness.htm | 12080 | 射出成形：金型壁厚 | Rule Description: Mold wall thickness gets affected due to spacing between various features in the plastic model. If features like ribs, bosses are placed close to each other or the walls of the parts, thin areas are created which can be hard to cool and can affect quality. If the mold wall is too thin, it is also difficult to manufacture and can also result in a lower life for the mold due to problems like hot blade creation and differential cooling.
101 | 「リブ根元部の最小半径」 の詳細 | C:\Users\amats\Documents\Ryouiki\Creo_v12.3_HTMLHelp\DFMPro_for_Creo_HTMLHelp\Common\Injection_Molding\Radius_at_Base_of_Ribs.htm | Common\Injection_Molding\Radius_at_Base_of_Ribs.htm | Injection_Molding | 射出成形 | リブ根元部の最小半径 | Minimum Radius at Base of Rib | Radius_at_Base_of_Ribs.htm | 12140 | 射出成形：リブ根元部の最小半径 | Rule Description: A fillet of a certain minimum radius value should be provided at the base of a rib to reduce stress. However, the radius should not be so large that it results in thick sections.
102 | 「推奨ボス寸法」 の詳細 | C:\Users\amats\Documents\Ryouiki\Creo_v12.3_HTMLHelp\DFMPro_for_Creo_HTMLHelp\Common\Injection_Molding\Recommended_Boss_Parameters.htm | Common\Injection_Molding\Recommended_Boss_Parameters.htm | Injection_Molding | 射出成形 | 推奨ボス寸法 | Recommended Boss Parameters | Recommended_Boss_Parameters.htm | 12178 | 射出成形：推奨ボス寸法 | Rule Description: An appropriate outer diameter to inner diameter ratio needs to be ensured which allows user to maintain adequate thickness with increase in diameters. If boss height to outer diameter ratio is higher, then the core pin will be difficult to cool, and it can extend the cycle time and affect the cored hole dimensionally.
103 | 「リップの推奨底部半径」 の詳細 | C:\Users\amats\Documents\Ryouiki\Creo_v12.3_HTMLHelp\DFMPro_for_Creo_HTMLHelp\Common\Injection_Molding\Recommended_Bottom_Radius_for_Lip.htm | Common\Injection_Molding\Recommended_Bottom_Radius_for_Lip.htm | Injection_Molding | 射出成形 | リップの推奨底部半径 | Recommended Bottom Radius for Lip | Recommended_Bottom_Radius_for_Lip.htm | 12172 | 射出成形：リップの推奨底部半径 | Rule Description: Provide sufficient radius at bottom of lip to avoid damage to tool/core and presence of sharp edges.
104 | 「推奨コーナー半径」 の詳細 | C:\Users\amats\Documents\Ryouiki\Creo_v12.3_HTMLHelp\DFMPro_for_Creo_HTMLHelp\Common\Injection_Molding\recommended_corner_radius.htm | Common\Injection_Molding\recommended_corner_radius.htm | Injection_Molding | 射出成形 | 推奨コーナー半径 | Recommended Corner Radius | recommended_corner_radius.htm | 12130 | 射出成形：推奨コーナー半径 | Rule Description: Appropriate corner radii should be provided to ensure uniform thickness.
105 | 「推奨成形公差」 の詳細 | C:\Users\amats\Documents\Ryouiki\Creo_v12.3_HTMLHelp\DFMPro_for_Creo_HTMLHelp\Common\Injection_Molding\Recommended_Molding_Tolerances.htm | Common\Injection_Molding\Recommended_Molding_Tolerances.htm | Injection_Molding | 射出成形 | 推奨成形公差 | Recommended Molding Tolerances | Recommended_Molding_Tolerances.htm | 12174 | 射出成形：推奨成形公差 | Rule Description: Tolerances for molded parts should be specified as per normal process capability. Tight tolerances need special measures leading to higher lead times and increasing manufacturing cost and should be provided only where absolutely necessary.
106 | 「推奨ピン直径」 の詳細 | C:\Users\amats\Documents\Ryouiki\Creo_v12.3_HTMLHelp\DFMPro_for_Creo_HTMLHelp\Common\Injection_Molding\Recommended_Pin_Diameter.htm | Common\Injection_Molding\Recommended_Pin_Diameter.htm | Injection_Molding | 射出成形 | 推奨ピン直径 | Recommended Pin Diameter | Recommended_Pin_Diameter.htm | 12210 | 射出成形：推奨ピン直径 | Rule Description: An appropriate pin diameter and height should be maintained to achieve the adequate strength. Too tall pins get easily bend or even easily crack. Thick and tall pins can cause sink marks and filling problem.
107 | 「推奨リブ寸法」 の詳細 | C:\Users\amats\Documents\Ryouiki\Creo_v12.3_HTMLHelp\DFMPro_for_Creo_HTMLHelp\Common\Injection_Molding\recommended_rib_parameters.htm | Common\Injection_Molding\recommended_rib_parameters.htm | Injection_Molding | 射出成形 | 推奨リブ寸法 | Recommended Rib Parameters | recommended_rib_parameters.htm | 12070 | 射出成形：推奨リブ寸法 | Rule Description: On a plastic part, ribs can be added as protrusions along the length and or across the width. Ribs can serve a number of purposes. They can add strength to a part or act as a decorative feature to a part design. A rib can also minimize warpage in a part. Ribs need to be designed in correct proportion to avoid defects and provide the required strength. Thick and taller ribs can cause sink marks and filling problems respectively. If ribs are too long or too wide, strengthening ribs may be required.
108 | 「推奨刻印高さ」 の詳細 | C:\Users\amats\Documents\Ryouiki\Creo_v12.3_HTMLHelp\DFMPro_for_Creo_HTMLHelp\Common\Injection_Molding\Recommended_Text_Height.htm | Common\Injection_Molding\Recommended_Text_Height.htm | Injection_Molding | 射出成形 | 推奨刻印高さ | Recommended Text Height | Recommended_Text_Height.htm | 12162 | 射出成形：推奨刻印高さ | Rule Description: Text characters are small features in plastic parts & used to convey additional information. Text are lettering, logos, identification marks, legal & regularity information, symbols. It looks much better if raised above rather than recessed into the part (which means it will be milled into the mold). General guidelines suggest that minimum text height should not be less than 0.2 mm (0.01 Inch). Sometimes, greater height or depth may include the unnecessary additional cost of the part, so appropriate height should be maintained.
109 | 「リブの最小エッジ半径」 の詳細 | C:\Users\amats\Documents\Ryouiki\Creo_v12.3_HTMLHelp\DFMPro_for_Creo_HTMLHelp\Common\Injection_Molding\rib_edge_radius.htm | Common\Injection_Molding\rib_edge_radius.htm | Injection_Molding | 射出成形 | リブの最小エッジ半径 | Minimum Edge Radius for Rib | rib_edge_radius.htm | 14130 | 射出成形：リブの最小エッジ半径 | Rule Description: Rib edges should be appropriately filleted, which helps easier mold machining. Fillets on ribs always allow for smooth flow.
110 | 「リブ肉厚に対する最大リブ高さ」 の詳細 | C:\Users\amats\Documents\Ryouiki\Creo_v12.3_HTMLHelp\DFMPro_for_Creo_HTMLHelp\Common\Injection_Molding\rib_height_for_rib_thickness.htm | Common\Injection_Molding\rib_height_for_rib_thickness.htm | Injection_Molding | 射出成形 | リブ肉厚に対する最大リブ高さ | Maximum Rib Height for Rib Thickness | rib_height_for_rib_thickness.htm | 14120 | 射出成形：リブ肉厚に対する最大リブ高さ | Rule Description: Maximum rib height should be selected in relation to rib thickness.
111 | 「リセスボスのリブ寸法」 の詳細 | C:\Users\amats\Documents\Ryouiki\Creo_v12.3_HTMLHelp\DFMPro_for_Creo_HTMLHelp\Common\Injection_Molding\Rib_Parameters_for_Recessed_Boss.htm | Common\Injection_Molding\Rib_Parameters_for_Recessed_Boss.htm | Injection_Molding | 射出成形 | リセスボスのリブ寸法 | Rib Parameters for Recessed Boss | Rib_Parameters_for_Recessed_Boss.htm | 12200 | 射出成形：リセスボスのリブ寸法 | Rule Description: To provide strength and uniform material flow, appropriate dimensional ribs should be provided to the boss. This will improve the stiffness of boss and allow uniform material flow.
112 | 「リブ補強チェック」 の詳細 | C:\Users\amats\Documents\Ryouiki\Creo_v12.3_HTMLHelp\DFMPro_for_Creo_HTMLHelp\Common\Injection_Molding\rib_reinforcement_check.htm | Common\Injection_Molding\rib_reinforcement_check.htm | Injection_Molding | 射出成形 | リブ補強チェック | Rib Reinforcement Check | rib_reinforcement_check.htm | 12050 | 射出成形：リブ補強チェック | Rule Description: Ribs are longitudinal protrusions on a plastic part that may be used for a number of purposes. They may be used to add strength to a part or to add a decorative feature to a part design. However, if the rib is very tall or long, it needs to be reinforced by adding supporting ribs. In many cases, the structural integrity of the rib can be improved by adding gussets.
113 | 「シャットオフ寸法」 の詳細 | C:\Users\amats\Documents\Ryouiki\Creo_v12.3_HTMLHelp\DFMPro_for_Creo_HTMLHelp\Common\Injection_Molding\Shut-off_Parameters.htm | Common\Injection_Molding\Shut-off_Parameters.htm | Injection_Molding | 射出成形 | シャットオフ寸法 | Shut-off Parameters | Shut-off_Parameters.htm | 12173 | 射出成形：シャットオフ寸法 | Rule Description: Ensuring minimum shut-off angle and relief on part at core and cavity interface along the direction of draw will help to smoothly separate the core & cavity surfaces without any grinding action.
114 | 「カットアウト間隔」 の詳細 | C:\Users\amats\Documents\Ryouiki\Creo_v12.3_HTMLHelp\DFMPro_for_Creo_HTMLHelp\Common\Injection_Molding\Spacing_Between_Holes.htm | Common\Injection_Molding\Spacing_Between_Holes.htm | Injection_Molding | 射出成形 | カットアウト間隔 | Spacing between Cutouts | Spacing_Between_Holes.htm | 12160 | 射出成形：カットアウト間隔 | Rule Description: Inadequate spacing between holes and or cutouts may cause weak knit or weld lines adjacent to the holes. Non fill between the openings may also occur.
115 | 「急激な製品肉厚変化」 の詳細 | C:\Users\amats\Documents\Ryouiki\Creo_v12.3_HTMLHelp\DFMPro_for_Creo_HTMLHelp\Common\Injection_Molding\sudden_wall_thickness_variation.htm | Common\Injection_Molding\sudden_wall_thickness_variation.htm | Injection_Molding | 射出成形 | 急激な製品肉厚変化 | Sudden Wall Thickness Variation | sudden_wall_thickness_variation.htm | 12120 | 射出成形：急激な製品肉厚変化 | Rule Description: Sudden variations and abrupt changes in wall thickness of component leads to improper material flow, non-uniform material distribution and uneven cooling. Therefore warpage.
116 | 「リブ先端部の肉厚」 の詳細 | C:\Users\amats\Documents\Ryouiki\Creo_v12.3_HTMLHelp\DFMPro_for_Creo_HTMLHelp\Common\Injection_Molding\Thickness_at_Tip_of_Rib.htm | Common\Injection_Molding\Thickness_at_Tip_of_Rib.htm | Injection_Molding | 射出成形 | リブ先端部の肉厚 | Thickness at Tip of Rib | Thickness_at_Tip_of_Rib.htm | 12220 | 射出成形：リブ先端部の肉厚 | Rule Description: The minimum thickness consideration at the tip of rib feature is required when rib present on non-planar surfaces. If a rib is too tall with very small thickness, then the structural integrity of the rib can get affected. If such a rib is going to experience high loads, supporting ribs need to be added
117 | 「アンダーカット検出」 の詳細 | C:\Users\amats\Documents\Ryouiki\Creo_v12.3_HTMLHelp\DFMPro_for_Creo_HTMLHelp\Common\Injection_Molding\undercut_detection.htm | Common\Injection_Molding\undercut_detection.htm | Injection_Molding | 射出成形 | アンダーカット検出 | Undercut Detection | undercut_detection.htm | 12100 | 射出成形：アンダーカット検出 | Rule Description: Undercuts on a part should generally be avoided. Undercuts typically require additional mechanisms just adding to mold cost and complexity. In addition, the part must have room to flex and deform. Clever part design or minor design concessions can often eliminate complex mechanisms for undercuts.
118 | 「均一な製品肉厚」 の詳細 | C:\Users\amats\Documents\Ryouiki\Creo_v12.3_HTMLHelp\DFMPro_for_Creo_HTMLHelp\Common\Injection_Molding\uniform_wall_thickness.htm | Common\Injection_Molding\uniform_wall_thickness.htm | Injection_Molding | 射出成形 | 均一な製品肉厚 | Uniform Wall Thickness | uniform_wall_thickness.htm | 12030 | 射出成形：均一な製品肉厚 | Rule Description: Uniform wall thickness prevents sinks, warps or distortion in parts.
119 | 「製品肉厚のばらつき」 の詳細 | C:\Users\amats\Documents\Ryouiki\Creo_v12.3_HTMLHelp\DFMPro_for_Creo_HTMLHelp\Common\Injection_Molding\wall_thickness_variation.htm | Common\Injection_Molding\wall_thickness_variation.htm | Injection_Molding | 射出成形 | 製品肉厚のばらつき | Wall Thickness Variation | wall_thickness_variation.htm | 12110 | 射出成形：製品肉厚のばらつき | Rule Description: Wall thickness variation should be within tolerance so as to allow for smooth filling of the mold.
120 | 「最小製品肉厚」 の詳細 | C:\Users\amats\Documents\Ryouiki\Creo_v12.3_HTMLHelp\DFMPro_for_Creo_HTMLHelp\Common\Investment_Casting\Inv_minimum_wall_thickness.htm | Common\Investment_Casting\Inv_minimum_wall_thickness.htm | Investment_Casting | 精密鋳造 | 最小製品肉厚 | Minimum Wall Thickness | Inv_minimum_wall_thickness.htm | 20010 | 精密鋳造：最小製品肉厚 | Rule Description: Minimum wall thickness for investment casting needs to be ensured to prevent sinks, warps or distortion in parts.
121 | 「閉じた角度の加工」 の詳細 | C:\Users\amats\Documents\Ryouiki\Creo_v12.3_HTMLHelp\DFMPro_for_Creo_HTMLHelp\Common\Milling\Closed_Angle_Machining.htm | Common\Milling\Closed_Angle_Machining.htm | Milling | フライス加工 | 閉じた角度の加工 | Closed Angle Machining | Closed_Angle_Machining.htm | 3190 | フライス加工：閉じた角度の加工 | Rule Description: Closed angle pockets where face angle is less than 90 degree, such features get machined with 4 or 5 axis machines. In such cases material is removed with shoulder milling, machining peripheral wall with end mill and remaining bottom material will get removed from ball nose end mill. Increasing closed angle lead to create non-standard undercuts and tool accessibility issue. Any non-standard undercuts, shops floor team to manufacture their own custom undercut tools, which add your lead time and extra cost.
122 | 「深くて狭い溝加工」 の詳細 | C:\Users\amats\Documents\Ryouiki\Creo_v12.3_HTMLHelp\DFMPro_for_Creo_HTMLHelp\Common\Milling\deep_narrow_slots.htm | Common\Milling\deep_narrow_slots.htm | Milling | フライス加工 | 深くて狭い溝加工 | Deep - Narrow Slots | deep_narrow_slots.htm | 3020 | フライス加工：深くて狭い溝加工 | Rule Description: Try to avoid pockets and slots that are narrow and deep. Longer tools are more prone to breakage and chip removal becomes difficult, especially when the pockets and slots are blind.
123 | 「深い半径コーナー」 の詳細 | C:\Users\amats\Documents\Ryouiki\Creo_v12.3_HTMLHelp\DFMPro_for_Creo_HTMLHelp\Common\Milling\deep_radiused_corners.htm | Common\Milling\deep_radiused_corners.htm | Milling | フライス加工 | 深い半径コーナー | Deep Radiused Corners | deep_radiused_corners.htm | 3030 | フライス加工：深い半径コーナー | Rule Description: Deep pocket corner radii require more extended end mills to machining which are prone to breakage, chatter and require longer machining times. It will increase the overall cost of manufacturing.
124 | 「上面エッジの半径」 の詳細 | C:\Users\amats\Documents\Ryouiki\Creo_v12.3_HTMLHelp\DFMPro_for_Creo_HTMLHelp\Common\Milling\fillets_on_top_edges.htm | Common\Milling\fillets_on_top_edges.htm | Milling | フライス加工 | 上面エッジの半径 | Fillets On Top Edges | fillets_on_top_edges.htm | 3040 | フライス加工：上面エッジの半径 | Rule Description: For outside corners, chamfers are preferable over radii. An outside radius requires a form-relieved cutter and a precise setup, both of which are expensive.
125 | 「フィレットのための拡張クリアランス」 の詳細 | C:\Users\amats\Documents\Ryouiki\Creo_v12.3_HTMLHelp\DFMPro_for_Creo_HTMLHelp\Common\Milling\Min_Clearance_For_StdTool.htm | Common\Milling\Min_Clearance_For_StdTool.htm | Milling | フライス加工 | フィレットのための拡張クリアランス | Extended Clearance for Fillet | Min_Clearance_For_StdTool.htm | 3112 | フライス加工：フィレットのための拡張クリアランス | Rule Description: Standard tool should be used to machine fillets. If there is no extended clearance for fillet then special tool is required for machining which lead extra cost for special tool.
126 | 「ポケット加工周囲の最小肉厚」 の詳細 | C:\Users\amats\Documents\Ryouiki\Creo_v12.3_HTMLHelp\DFMPro_for_Creo_HTMLHelp\Common\Milling\Minimum_Wall_Thickness_around_Pocket.htm | Common\Milling\Minimum_Wall_Thickness_around_Pocket.htm | Milling | フライス加工 | ポケット加工周囲の最小肉厚 | Minimum Wall Thickness Around Pocket | Minimum_Wall_Thickness_around_Pocket.htm | 3160 | フライス加工：ポケット加工周囲の最小肉厚 | Rule Description: During machining, cutting forces cause deflection of thin-walled section, leading to dimensional errors that cause the finished part to be out of design specification. A sufficient value of wall thickness around the pocket ensures there will not be any overcut situations.
127 | 「ポケット加工内の狭小領域」 の詳細 | C:\Users\amats\Documents\Ryouiki\Creo_v12.3_HTMLHelp\DFMPro_for_Creo_HTMLHelp\Common\Milling\narrow_regions_in_pockets.htm | Common\Milling\narrow_regions_in_pockets.htm | Milling | フライス加工 | ポケット加工内の狭小領域 | Narrow Regions In Pockets | narrow_regions_in_pockets.htm | 3050 | フライス加工：ポケット加工内の狭小領域 | Rule Description: Narrow Regions present in the pocket,slot or in between the islands are difficult to machine hence should be avoided.
128 | 「非一様な底面半径」 の詳細 | C:\Users\amats\Documents\Ryouiki\Creo_v12.3_HTMLHelp\DFMPro_for_Creo_HTMLHelp\Common\Milling\Non_Uniform_Bottom_Radius.htm | Common\Milling\Non_Uniform_Bottom_Radius.htm | Milling | フライス加工 | 非一様な底面半径 | Non Uniform Bottom Radius | Non_Uniform_Bottom_Radius.htm | 3120 | フライス加工：非一様な底面半径 | Rule Description: To improve machining quality and to reduce machining time it is necessary to have a uniform bottom radius.
129 | 「不均一なドラフト形状」 の詳細 | C:\Users\amats\Documents\Ryouiki\Creo_v12.3_HTMLHelp\DFMPro_for_Creo_HTMLHelp\Common\Milling\non_uniform_draft_features.htm | Common\Milling\non_uniform_draft_features.htm | Milling | フライス加工 | 不均一なドラフト形状 | Non Uniform Draft Features | non_uniform_draft_features.htm | 3060 | フライス加工：不均一なドラフト形状 | Rule Description: Uniform draft features can be more efficiently machined by applying faster milling cycles. Typically, non-uniform draft features require longer machining times.In many instances, a small design element might change the feature from uniform draft to non-uniform draft or vice versa.
130 | 「底面に面取りを持つポケット加工」 の詳細 | C:\Users\amats\Documents\Ryouiki\Creo_v12.3_HTMLHelp\DFMPro_for_Creo_HTMLHelp\Common\Milling\pockets_with_bottom_chamfers.htm | Common\Milling\pockets_with_bottom_chamfers.htm | Milling | フライス加工 | 底面に面取りを持つポケット加工 | Pockets With Bottom Chamfers | pockets_with_bottom_chamfers.htm | 3070 | フライス加工：底面に面取りを持つポケット加工 | There should not be a chamfer between bottom face and side walls of a pocket. Avoiding bottom chamfer would make 2 axis cycles simpler thereby saving costs.
131 | 「推奨の溝距離」 の詳細 | C:\Users\amats\Documents\Ryouiki\Creo_v12.3_HTMLHelp\DFMPro_for_Creo_HTMLHelp\Common\Milling\Recommended_Groove_Distance.htm | Common\Milling\Recommended_Groove_Distance.htm | Milling | フライス加工 | 推奨の溝距離 | Recommended Groove Distance | Recommended_Groove_Distance.htm | 3111 | フライス加工：推奨の溝距離 | To manufacture groove, tool length should be appropriate. If groove depth is more, then long tool length is required which leads tool vibration during machining.
132 | 「部品サイズに基づく推奨線輪郭度公差」 の詳細 | C:\Users\amats\Documents\Ryouiki\Creo_v12.3_HTMLHelp\DFMPro_for_Creo_HTMLHelp\Common\Milling\Recommended_Line_Profile_Tolerance_Based_on_Part_Size.htm | Common\Milling\Recommended_Line_Profile_Tolerance_Based_on_Part_Size.htm | Milling | フライス加工 | 部品サイズに基づく推奨線輪郭度公差 | Recommended Line Profile Tolerance Based on Part Size | Recommended_Line_Profile_Tolerance_Based_on_Part_Size.htm | 3189 | フライス加工：部品サイズに基づく推奨線輪郭度公差 | Profile tolerance ensures the correctness of your shape and location control. Many times, this tolerance is added for irregular shapes/curves or complex geometry. Unnecessarily added tight line profile tolerance value will add extra operation time and increase overall part cost & Inspection cost.
133 | 「推奨される被削性」 の詳細 | C:\Users\amats\Documents\Ryouiki\Creo_v12.3_HTMLHelp\DFMPro_for_Creo_HTMLHelp\Common\Milling\Recommended_Machinability.htm | Common\Milling\Recommended_Machinability.htm | Milling | フライス加工 | 推奨される被削性 | Recommended Machinability | Recommended_Machinability.htm | 3184 | フライス加工：推奨される被削性 | Machinability index is the factor that defines how easily a material can be machined. Stainless Steel, HSS, Titanium, Tool Steel are difficult to machine. It takes much longer time to machined and operation cost would be high as compared to soft material like aluminum, magnesium, carbon steel where machinability index is high.
134 | 「推奨輪郭度公差」 の詳細 | C:\Users\amats\Documents\Ryouiki\Creo_v12.3_HTMLHelp\DFMPro_for_Creo_HTMLHelp\Common\Milling\Recommended_Profile_Tolerance.htm | Common\Milling\Recommended_Profile_Tolerance.htm | Milling | フライス加工 | 推奨輪郭度公差 | Recommended Profile Tolerance | Recommended_Profile_Tolerance.htm | 3181 | フライス加工：推奨輪郭度公差 | Many times, profile and position tolerance are provided which ensures a correct fitment of mating components. Unnecessarily, added profile tolerance with datum will add extra operation times as the manufacturing team takes care of the profile tolerance and location constraints. To achieve such tight tolerance, a skilled workforce is required. Many times, it will increase quality inspection time.
135 | 「部品サイズに基づく推奨表面輪郭度公差」 の詳細 | C:\Users\amats\Documents\Ryouiki\Creo_v12.3_HTMLHelp\DFMPro_for_Creo_HTMLHelp\Common\Milling\Recommended_Surface_Profile_Tolerance_Based_on_Part_Size.htm | Common\Milling\Recommended_Surface_Profile_Tolerance_Based_on_Part_Size.htm | Milling | フライス加工 | 部品サイズに基づく推奨表面輪郭度公差 | Recommended Surface Profile Tolerance Based on Part Size | Recommended_Surface_Profile_Tolerance_Based_on_Part_Size.htm | 3188 | フライス加工：部品サイズに基づく推奨表面輪郭度公差 | Profile tolerance ensures the correctness of your shape and location control. Many times, this tolerance is added for irregular shapes/curves or complex geometry. Unnecessarily added tight surface profile tolerance value will add extra operation time and increase overall part cost & Inspection cost.
136 | 「鋭利な内側コーナー」 の詳細 | C:\Users\amats\Documents\Ryouiki\Creo_v12.3_HTMLHelp\DFMPro_for_Creo_HTMLHelp\Common\Milling\sharp_internal_corners.htm | Common\Milling\sharp_internal_corners.htm | Milling | フライス加工 | 鋭利な内側コーナー | Sharp Internal Corners | sharp_internal_corners.htm | 3080 | フライス加工：鋭利な内側コーナー | Sharp internal corners are very difficult to achieve with milling and call for expensive unconventional operations like EDM. a. Its always preferred to have these corners radiused. b. Moreover, allow radii to be determined by fabrication personnel, whenever possible which will allows flexibility for selection of cutting tools. c. If sharp corners cannot be avoided then drilling a separate relief hole may serve the purpose.
137 | 「切削加工面の表面粗さ」 の詳細 | C:\Users\amats\Documents\Ryouiki\Creo_v12.3_HTMLHelp\DFMPro_for_Creo_HTMLHelp\Common\Milling\Surface_Finish_for_Machined_Faces.htm | Common\Milling\Surface_Finish_for_Machined_Faces.htm | Milling | フライス加工 | 切削加工面の表面粗さ | Surface Finish for Machined Faces | Surface_Finish_for_Machined_Faces.htm | 3187 | フライス加工：切削加工面の表面粗さ | Unnecessary added surface roughness value, without considering material grade, in-house machine capability & availability of a skilled workforce, any blindly added value will increase secondary operations. A general guideline tells that operation cost is doubled if we double the surface finish value. Hence the designer should take care before mentioning the surface finish value, & it should be justifiable.
138 | 「工具アクセス性」 の詳細 | C:\Users\amats\Documents\Ryouiki\Creo_v12.3_HTMLHelp\DFMPro_for_Creo_HTMLHelp\Common\Milling\tool_accessibility.htm | Common\Milling\tool_accessibility.htm | Milling | フライス加工 | 工具アクセス性 | Tool Accessibility | tool_accessibility.htm | 3090 | フライス加工：工具アクセス性 | Rule Description: Features should be easily accessible for machining in required direction. a. Inaccessible features / undercuts require special cutter or technique for machining. b. Also if the tool holder assembly is not able to approach the feature, then it may require one to use a long slender cutter which is not desirable.
139 | 「高さに基づく抜き勾配」 の詳細 | C:\Users\amats\Documents\Ryouiki\Creo_v12.3_HTMLHelp\DFMPro_for_Creo_HTMLHelp\Common\Sand_Casting\Draft_Angle_based_on_Height_Sand_Casting.htm | Common\Sand_Casting\Draft_Angle_based_on_Height_Sand_Casting.htm | Sand_Casting | 砂型鋳造 | 高さに基づく抜き勾配 | Draft Angle Based on Height | Draft_Angle_based_on_Height_Sand_Casting.htm | 19040 | 砂型鋳造：高さに基づく抜き勾配 | Rule Description: Draft angle design is an important factor when designing Sand casting parts. In sand casting process draft are provided to the part for pattern design. An appropriate draft angle ensures the removal of pattern without damaging the mold. No draft or undercuts can be made with additional cores which will add an extra cost.
140 | 「鋳物サイズおよび重量に基づく最小製品肉厚」 の詳細 | C:\Users\amats\Documents\Ryouiki\Creo_v12.3_HTMLHelp\DFMPro_for_Creo_HTMLHelp\Common\Sand_Casting\Minimum_Wall_Thickness_Based_on_Cast_Size__Weight.htm | Common\Sand_Casting\Minimum_Wall_Thickness_Based_on_Cast_Size__Weight.htm | Sand_Casting | 砂型鋳造 | 鋳物サイズおよび重量に基づく最小製品肉厚 | Minimum Wall Thickness Based on Cast Size and Weight | Minimum_Wall_Thickness_Based_on_Cast_Size__Weight.htm | 19020 | 砂型鋳造：鋳物サイズおよび重量に基づく最小製品肉厚 | Rule Description: Minimum & heavy sections will lead to a major casting problem. The section thickness of casting should be uniform to avoid the problem like voids & porosity. Many times, very small thickness will block the metal flow through a mold. Heavy sections required more time to cool as compared to thin sections. Maintaining uniform wall thickness will reduce thermal & residual stresses. Avoid abrupt change in wall thickness, provide fillet or make it more tapered.
141 | 「均一な製品肉厚」 の詳細 | C:\Users\amats\Documents\Ryouiki\Creo_v12.3_HTMLHelp\DFMPro_for_Creo_HTMLHelp\Common\Sand_Casting\sand_uniform_wall_thickness.htm | Common\Sand_Casting\sand_uniform_wall_thickness.htm | Sand_Casting | 砂型鋳造 | 均一な製品肉厚 | Uniform Wall Thickness | sand_uniform_wall_thickness.htm | 19010 | 砂型鋳造：均一な製品肉厚 | Rule Description: Uniform wall thickness prevents sinks, warps or distortion in parts.
142 | 「製品肉厚のばらつき」 の詳細 | C:\Users\amats\Documents\Ryouiki\Creo_v12.3_HTMLHelp\DFMPro_for_Creo_HTMLHelp\Common\Sand_Casting\Wall_Thickness_Variation_Sand_Casting.htm | Common\Sand_Casting\Wall_Thickness_Variation_Sand_Casting.htm | Sand_Casting | 砂型鋳造 | 製品肉厚のばらつき | Wall Thickness Variation | Wall_Thickness_Variation_Sand_Casting.htm | 19030 | 砂型鋳造：製品肉厚のばらつき | Rule Description: Minimum and heavy sections will lead to a significant casting problem.The section thickness of casting should be uniform to avoid issues like voids and porosity.Heavy sections often require more time to cool as compared to thin sections.Maintaining the wall thickness variation within the range will reduce thermal and residual stresses.
143 | 「ベンド逃げ加工」 の詳細 | C:\Users\amats\Documents\Ryouiki\Creo_v12.3_HTMLHelp\DFMPro_for_Creo_HTMLHelp\Common\Sheet_Metal\Bend_Relief.htm | Common\Sheet_Metal\Bend_Relief.htm | Sheet_Metal | 板金加工 | ベンド逃げ加工 | Bend Relief | Bend_Relief.htm | 5673 | 板金加工：ベンド逃げ加工
144 | 「ブリッジランス間隔」 の詳細 | C:\Users\amats\Documents\Ryouiki\Creo_v12.3_HTMLHelp\DFMPro_for_Creo_HTMLHelp\Common\Sheet_Metal\Bridge_Lance_Spacing.htm | Common\Sheet_Metal\Bridge_Lance_Spacing.htm | Sheet_Metal | 板金加工 | ブリッジランス間隔 | Bridge Lance Spacing | Bridge_Lance_Spacing.htm | 5721 | 板金加工：ブリッジランス間隔
145 | 「押出穴付きブリッジランス」 の詳細 | C:\Users\amats\Documents\Ryouiki\Creo_v12.3_HTMLHelp\DFMPro_for_Creo_HTMLHelp\Common\Sheet_Metal\Bridge_Lance_with_Extruded_Hole.htm | Common\Sheet_Metal\Bridge_Lance_with_Extruded_Hole.htm | Sheet_Metal | 板金加工 | 押出穴付きブリッジランス | Bridge Lance with Extruded Hole | Bridge_Lance_with_Extruded_Hole.htm | 5725 | 板金加工：押出穴付きブリッジランス
146 | 「押出穴と曲げ部間の距離」 の詳細 | C:\Users\amats\Documents\Ryouiki\Creo_v12.3_HTMLHelp\DFMPro_for_Creo_HTMLHelp\Common\Sheet_Metal\burring_hole_distance_to_bends.htm | Common\Sheet_Metal\burring_hole_distance_to_bends.htm | Sheet_Metal | 板金加工 | 押出穴と曲げ部間の距離 | Extruded Hole Distance to Bends | burring_hole_distance_to_bends.htm | 5340 | 板金加工：押出穴と曲げ部間の距離
147 | 「押出穴とカットアウト間の距離」 の詳細 | C:\Users\amats\Documents\Ryouiki\Creo_v12.3_HTMLHelp\DFMPro_for_Creo_HTMLHelp\Common\Sheet_Metal\burring_hole_distance_to_cutout.htm | Common\Sheet_Metal\burring_hole_distance_to_cutout.htm | Sheet_Metal | 板金加工 | 押出穴とカットアウト間の距離 | Extruded Hole Distance to Cutouts | burring_hole_distance_to_cutout.htm | 5370 | 板金加工：押出穴とカットアウト間の距離
148 | 「押出穴と部品端面間の距離」 の詳細 | C:\Users\amats\Documents\Ryouiki\Creo_v12.3_HTMLHelp\DFMPro_for_Creo_HTMLHelp\Common\Sheet_Metal\burring_hole_distance_to_part_edge.htm | Common\Sheet_Metal\burring_hole_distance_to_part_edge.htm | Sheet_Metal | 板金加工 | 押出穴と部品端面間の距離 | Extruded Hole Distance to Part Edge | burring_hole_distance_to_part_edge.htm | 5350 | 板金加工：押出穴と部品端面間の距離
149 | 「押出穴高さ」 の詳細 | C:\Users\amats\Documents\Ryouiki\Creo_v12.3_HTMLHelp\DFMPro_for_Creo_HTMLHelp\Common\Sheet_Metal\burring_hole_height.htm | Common\Sheet_Metal\burring_hole_height.htm | Sheet_Metal | 板金加工 | 押出穴高さ | Extruded Hole Height | burring_hole_height.htm | 5330 | 板金加工：押出穴高さ
150 | 「押出穴内径」 の詳細 | C:\Users\amats\Documents\Ryouiki\Creo_v12.3_HTMLHelp\DFMPro_for_Creo_HTMLHelp\Common\Sheet_Metal\burring_hole_inner_diameter.htm | Common\Sheet_Metal\burring_hole_inner_diameter.htm | Sheet_Metal | 板金加工 | 押出穴内径 | Extruded Hole Inner Diameter | burring_hole_inner_diameter.htm | 5320 | 板金加工：押出穴内径
151 | 「押出穴寸法」 の詳細 | C:\Users\amats\Documents\Ryouiki\Creo_v12.3_HTMLHelp\DFMPro_for_Creo_HTMLHelp\Common\Sheet_Metal\burring_hole_parameters.htm | Common\Sheet_Metal\burring_hole_parameters.htm | Sheet_Metal | 板金加工 | 押出穴寸法 | Extruded Hole Parameters | burring_hole_parameters.htm | 5410 | 板金加工：押出穴寸法
152 | 「押出穴の間隔」 の詳細 | C:\Users\amats\Documents\Ryouiki\Creo_v12.3_HTMLHelp\DFMPro_for_Creo_HTMLHelp\Common\Sheet_Metal\burring_hole_spacing.htm | Common\Sheet_Metal\burring_hole_spacing.htm | Sheet_Metal | 板金加工 | 押出穴の間隔 | Extruded Hole Spacing | burring_hole_spacing.htm | 5360 | 板金加工：押出穴の間隔
153 | 「カートガイド成形寸法」 の詳細 | C:\Users\amats\Documents\Ryouiki\Creo_v12.3_HTMLHelp\DFMPro_for_Creo_HTMLHelp\Common\Sheet_Metal\Card_Guide_Form_Parameters.htm | Common\Sheet_Metal\Card_Guide_Form_Parameters.htm | Sheet_Metal | 板金加工 | カートガイド成形寸法 | Card Guide Form Parameters | Card_Guide_Form_Parameters.htm | 5745 | 板金加工：カートガイド成形寸法
154 | 「カートガイド成形と曲げ部間の距離」 の詳細 | C:\Users\amats\Documents\Ryouiki\Creo_v12.3_HTMLHelp\DFMPro_for_Creo_HTMLHelp\Common\Sheet_Metal\Card_Guide_Form_to_Bend_Distance.htm | Common\Sheet_Metal\Card_Guide_Form_to_Bend_Distance.htm | Sheet_Metal | 板金加工 | カートガイド成形と曲げ部間の距離 | Card Guide Form to Bend Distance | Card_Guide_Form_to_Bend_Distance.htm | 5731 | 板金加工：カートガイド成形と曲げ部間の距離
155 | 「クローズドヘムの寸法」 の詳細 | C:\Users\amats\Documents\Ryouiki\Creo_v12.3_HTMLHelp\DFMPro_for_Creo_HTMLHelp\Common\Sheet_Metal\Closed_Hem_Parameters.htm | Common\Sheet_Metal\Closed_Hem_Parameters.htm | Sheet_Metal | 板金加工 | クローズドヘムの寸法 | Closed Hem Parameters | Closed_Hem_Parameters.htm | 5701 | 板金加工：クローズドヘムの寸法
156 | 「曲げを伴うクローズドヘムの寸法」 の詳細 | C:\Users\amats\Documents\Ryouiki\Creo_v12.3_HTMLHelp\DFMPro_for_Creo_HTMLHelp\Common\Sheet_Metal\Closed_Hem_with_a_Bend_Parameters.htm | Common\Sheet_Metal\Closed_Hem_with_a_Bend_Parameters.htm | Sheet_Metal | 板金加工 | 曲げを伴うクローズドヘムの寸法 | Closed Hem with a Bend Parameters | Closed_Hem_with_a_Bend_Parameters.htm | 5706 | 板金加工：曲げを伴うクローズドヘムの寸法
157 | 「ざぐり穴と部品端面間の距離」 の詳細 | C:\Users\amats\Documents\Ryouiki\Creo_v12.3_HTMLHelp\DFMPro_for_Creo_HTMLHelp\Common\Sheet_Metal\counterbore_hole_distance_to_part_edge.htm | Common\Sheet_Metal\counterbore_hole_distance_to_part_edge.htm | Sheet_Metal | 板金加工 | ざぐり穴と部品端面間の距離 | Counterbore Hole Distance to Part Edge | counterbore_hole_distance_to_part_edge.htm | 5010 | 板金加工：ざぐり穴と部品端面間の距離
158 | 「ざぐり穴間隔」 の詳細 | C:\Users\amats\Documents\Ryouiki\Creo_v12.3_HTMLHelp\DFMPro_for_Creo_HTMLHelp\Common\Sheet_Metal\counterbore_hole_spacing.htm | Common\Sheet_Metal\counterbore_hole_spacing.htm | Sheet_Metal | 板金加工 | ざぐり穴間隔 | Counterbore Hole Spacing | counterbore_hole_spacing.htm | 5020 | 板金加工：ざぐり穴間隔
159 | 「ざぐり穴と曲げ部間の距離」 の詳細 | C:\Users\amats\Documents\Ryouiki\Creo_v12.3_HTMLHelp\DFMPro_for_Creo_HTMLHelp\Common\Sheet_Metal\counterbore_hole_to_bend_distance.htm | Common\Sheet_Metal\counterbore_hole_to_bend_distance.htm | Sheet_Metal | 板金加工 | ざぐり穴と曲げ部間の距離 | Counterbore Hole to Bend Distance | counterbore_hole_to_bend_distance.htm | 5150 | 板金加工：ざぐり穴と曲げ部間の距離
160 | 「皿穴から成形形状間の距離」 の詳細 | C:\Users\amats\Documents\Ryouiki\Creo_v12.3_HTMLHelp\DFMPro_for_Creo_HTMLHelp\Common\Sheet_Metal\Countersink_Hole_Distance_To_Form.htm | Common\Sheet_Metal\Countersink_Hole_Distance_To_Form.htm | Sheet_Metal | 板金加工 | 皿穴から成形形状間の距離 | Countersink Hole Distance to Form | Countersink_Hole_Distance_To_Form.htm | 19011 | 板金加工：皿穴から成形形状間の距離
161 | 「皿穴から部品端面間の距離」 の詳細 | C:\Users\amats\Documents\Ryouiki\Creo_v12.3_HTMLHelp\DFMPro_for_Creo_HTMLHelp\Common\Sheet_Metal\countersink_hole_distance_to_part_edge.htm | Common\Sheet_Metal\countersink_hole_distance_to_part_edge.htm | Sheet_Metal | 板金加工 | 皿穴から部品端面間の距離 | Countersink Hole Distance to Part Edge | countersink_hole_distance_to_part_edge.htm | 5030 | 板金加工：皿穴から部品端面間の距離
162 | 「皿穴間隔」 の詳細 | C:\Users\amats\Documents\Ryouiki\Creo_v12.3_HTMLHelp\DFMPro_for_Creo_HTMLHelp\Common\Sheet_Metal\countersink_hole_spacing.htm | Common\Sheet_Metal\countersink_hole_spacing.htm | Sheet_Metal | 板金加工 | 皿穴間隔 | Countersink Hole Spacing | countersink_hole_spacing.htm | 5040 | 板金加工：皿穴間隔
163 | 「皿穴と曲げ部間の距離」 の詳細 | C:\Users\amats\Documents\Ryouiki\Creo_v12.3_HTMLHelp\DFMPro_for_Creo_HTMLHelp\Common\Sheet_Metal\countersink_hole_to_bend_distance.htm | Common\Sheet_Metal\countersink_hole_to_bend_distance.htm | Sheet_Metal | 板金加工 | 皿穴と曲げ部間の距離 | Countersink Hole to Bend Distance | countersink_hole_to_bend_distance.htm | 5160 | 板金加工：皿穴と曲げ部間の距離
164 | 「カール部と曲げ部間の距離」 の詳細 | C:\Users\amats\Documents\Ryouiki\Creo_v12.3_HTMLHelp\DFMPro_for_Creo_HTMLHelp\Common\Sheet_Metal\Curl_Distance_To_Bends.htm | Common\Sheet_Metal\Curl_Distance_To_Bends.htm | Sheet_Metal | 板金加工 | カール部と曲げ部間の距離 | Curl Distance to Bends | Curl_Distance_To_Bends.htm | 5727 | 板金加工：カール部と曲げ部間の距離
165 | 「カールとカットアウト間の距離」 の詳細 | C:\Users\amats\Documents\Ryouiki\Creo_v12.3_HTMLHelp\DFMPro_for_Creo_HTMLHelp\Common\Sheet_Metal\Curl_Distance_To_Cutouts.htm | Common\Sheet_Metal\Curl_Distance_To_Cutouts.htm | Sheet_Metal | 板金加工 | カールとカットアウト間の距離 | Curl Distance to Cutouts | Curl_Distance_To_Cutouts.htm | 5728 | 板金加工：カールとカットアウト間の距離
166 | 「ロールドヘム」 の詳細 | C:\Users\amats\Documents\Ryouiki\Creo_v12.3_HTMLHelp\DFMPro_for_Creo_HTMLHelp\Common\Sheet_Metal\curl_radius.htm | Common\Sheet_Metal\curl_radius.htm | Sheet_Metal | 板金加工 | ロールドヘム | Rolled Hem | curl_radius.htm | 5170 | 板金加工：ロールドヘム
167 | 「ロールドヘムから穴エッジ間の距離」 の詳細 | C:\Users\amats\Documents\Ryouiki\Creo_v12.3_HTMLHelp\DFMPro_for_Creo_HTMLHelp\Common\Sheet_Metal\curl_to_hole_edge_spacing.htm | Common\Sheet_Metal\curl_to_hole_edge_spacing.htm | Sheet_Metal | 板金加工 | ロールドヘムから穴エッジ間の距離 | Rolled Hem to Hole Edge Distance | curl_to_hole_edge_spacing.htm | 5180 | 板金加工：ロールドヘムから穴エッジ間の距離
168 | 「長さに基づくカットアウト間の最小距離」 の詳細 | C:\Users\amats\Documents\Ryouiki\Creo_v12.3_HTMLHelp\DFMPro_for_Creo_HTMLHelp\Common\Sheet_Metal\cutout_distance_between_cutouts(LineLengthBased).htm | Common\Sheet_Metal\cutout_distance_between_cutouts(LineLengthBased).htm | Sheet_Metal | 板金加工 | 長さに基づくカットアウト間の最小距離 | Minimum Distance between Cutouts - Based on Line Length | cutout_distance_between_cutouts(LineLengthBased).htm | 5400 | 板金加工：長さに基づくカットアウト間の最小距離
169 | 「長さに基づくカットアウトから曲げ部間の最小距離」 の詳細 | C:\Users\amats\Documents\Ryouiki\Creo_v12.3_HTMLHelp\DFMPro_for_Creo_HTMLHelp\Common\Sheet_Metal\cutout_distance_to_bend(LineLengthBased).htm | Common\Sheet_Metal\cutout_distance_to_bend(LineLengthBased).htm | Sheet_Metal | 板金加工 | 長さに基づくカットアウトから曲げ部間の最小距離 | Cutout to Bend Distance - Based on Line Length | cutout_distance_to_bend(LineLengthBased).htm | 5390 | 板金加工：長さに基づくカットアウトから曲げ部間の最小距離
170 | 「長さに基づくカットアウトから部品端面間の距離」 の詳細 | C:\Users\amats\Documents\Ryouiki\Creo_v12.3_HTMLHelp\DFMPro_for_Creo_HTMLHelp\Common\Sheet_Metal\cutout_distance_to_part_edge(LineLengthBased).htm | Common\Sheet_Metal\cutout_distance_to_part_edge(LineLengthBased).htm | Sheet_Metal | 板金加工 | 長さに基づくカットアウトから部品端面間の距離 | Cutout Distance to Part Edge - Based on Line Length | cutout_distance_to_part_edge(LineLengthBased).htm | 5380 | 板金加工：長さに基づくカットアウトから部品端面間の距離
171 | 「カットアウトから部品端面間の距離」 の詳細 | C:\Users\amats\Documents\Ryouiki\Creo_v12.3_HTMLHelp\DFMPro_for_Creo_HTMLHelp\Common\Sheet_Metal\cutout_distance_to_part_edge.htm | Common\Sheet_Metal\cutout_distance_to_part_edge.htm | Sheet_Metal | 板金加工 | カットアウトから部品端面間の距離 | Cutout Distance to Part Edge | cutout_distance_to_part_edge.htm | 5090 | 板金加工：カットアウトから部品端面間の距離
172 | 「カットアウトから曲げ部間の距離」 の詳細 | C:\Users\amats\Documents\Ryouiki\Creo_v12.3_HTMLHelp\DFMPro_for_Creo_HTMLHelp\Common\Sheet_Metal\cutout_to_bend_distance.htm | Common\Sheet_Metal\cutout_to_bend_distance.htm | Sheet_Metal | 板金加工 | カットアウトから曲げ部間の距離 | Cutout to Bend Distance | cutout_to_bend_distance.htm | 5100 | 板金加工：カットアウトから曲げ部間の距離
173 | 「カットアウト長さに基づくカットアウトから部品端面間の距離」 の詳細 | C:\Users\amats\Documents\Ryouiki\Creo_v12.3_HTMLHelp\DFMPro_for_Creo_HTMLHelp\Common\Sheet_Metal\Cutout_to_Part_Edge_Distance.htm | Common\Sheet_Metal\Cutout_to_Part_Edge_Distance.htm | Sheet_Metal | 板金加工 | カットアウト長さに基づくカットアウトから部品端面間の距離 | Cutout to Part Edge Distance - Based on Cutout Length | Cutout_to_Part_Edge_Distance.htm | 5729 | 板金加工：カットアウト長さに基づくカットアウトから部品端面間の距離
174 | 「ダウエル穴から曲げ部間の距離」 の詳細 | C:\Users\amats\Documents\Ryouiki\Creo_v12.3_HTMLHelp\DFMPro_for_Creo_HTMLHelp\Common\Sheet_Metal\dowel_distance_to_bends.htm | Common\Sheet_Metal\dowel_distance_to_bends.htm | Sheet_Metal | 板金加工 | ダウエル穴から曲げ部間の距離 | Dowel Distance to Bends | dowel_distance_to_bends.htm | 5280 | 板金加工：ダウエル穴から曲げ部間の距離
175 | 「ダウエル穴とカットアウト間の距離」 の詳細 | C:\Users\amats\Documents\Ryouiki\Creo_v12.3_HTMLHelp\DFMPro_for_Creo_HTMLHelp\Common\Sheet_Metal\dowel_distance_to_cutouts.htm | Common\Sheet_Metal\dowel_distance_to_cutouts.htm | Sheet_Metal | 板金加工 | ダウエル穴とカットアウト間の距離 | Dowel Distance to Cutouts | dowel_distance_to_cutouts.htm | 5310 | 板金加工：ダウエル穴とカットアウト間の距離
176 | 「ダウエル穴から部品端面間の距離」 の詳細 | C:\Users\amats\Documents\Ryouiki\Creo_v12.3_HTMLHelp\DFMPro_for_Creo_HTMLHelp\Common\Sheet_Metal\dowel_distance_to_part_edge.htm | Common\Sheet_Metal\dowel_distance_to_part_edge.htm | Sheet_Metal | 板金加工 | ダウエル穴から部品端面間の距離 | Dowel Distance to Part Edge | dowel_distance_to_part_edge.htm | 5290 | 板金加工：ダウエル穴から部品端面間の距離
177 | 「ダウエル外径高さ」 の詳細 | C:\Users\amats\Documents\Ryouiki\Creo_v12.3_HTMLHelp\DFMPro_for_Creo_HTMLHelp\Common\Sheet_Metal\dowel_height.htm | Common\Sheet_Metal\dowel_height.htm | Sheet_Metal | 板金加工 | ダウエル外径高さ | Dowel Outer Diameter Height | dowel_height.htm | 5270 | 板金加工：ダウエル外径高さ
178 | 「ダウエル外径」 の詳細 | C:\Users\amats\Documents\Ryouiki\Creo_v12.3_HTMLHelp\DFMPro_for_Creo_HTMLHelp\Common\Sheet_Metal\dowel_outer_diameter.htm | Common\Sheet_Metal\dowel_outer_diameter.htm | Sheet_Metal | 板金加工 | ダウエル外径 | Dowel Outer Diameter | dowel_outer_diameter.htm | 5260 | 板金加工：ダウエル外径
179 | 「ダウエル間隔」 の詳細 | C:\Users\amats\Documents\Ryouiki\Creo_v12.3_HTMLHelp\DFMPro_for_Creo_HTMLHelp\Common\Sheet_Metal\dowel_spacing.htm | Common\Sheet_Metal\dowel_spacing.htm | Sheet_Metal | 板金加工 | ダウエル間隔 | Dowel Spacing | dowel_spacing.htm | 5300 | 板金加工：ダウエル間隔
180 | 「エンボス間隔」 の詳細 | C:\Users\amats\Documents\Ryouiki\Creo_v12.3_HTMLHelp\DFMPro_for_Creo_HTMLHelp\Common\Sheet_Metal\Emboss_Spacing.htm | Common\Sheet_Metal\Emboss_Spacing.htm | Sheet_Metal | 板金加工 | エンボス間隔 | Emboss Spacing | Emboss_Spacing.htm | 5704 | 板金加工：エンボス間隔
181 | 「エンボスから曲げ部間の距離」 の詳細 | C:\Users\amats\Documents\Ryouiki\Creo_v12.3_HTMLHelp\DFMPro_for_Creo_HTMLHelp\Common\Sheet_Metal\Emboss_To_Bend_Distance.htm | Common\Sheet_Metal\Emboss_To_Bend_Distance.htm | Sheet_Metal | 板金加工 | エンボスから曲げ部間の距離 | Emboss to Bend Distance | Emboss_To_Bend_Distance.htm | 5702 | 板金加工：エンボスから曲げ部間の距離
182 | 「エンボスとカットアウト間の距離」 の詳細 | C:\Users\amats\Documents\Ryouiki\Creo_v12.3_HTMLHelp\DFMPro_for_Creo_HTMLHelp\Common\Sheet_Metal\Emboss_to_Cutouts.htm | Common\Sheet_Metal\Emboss_to_Cutouts.htm | Sheet_Metal | 板金加工 | エンボスとカットアウト間の距離 | Emboss Distance to Cutouts | Emboss_to_Cutouts.htm | 5711 | 板金加工：エンボスとカットアウト間の距離
183 | 「エンボスと部品端面間の距離」 の詳細 | C:\Users\amats\Documents\Ryouiki\Creo_v12.3_HTMLHelp\DFMPro_for_Creo_HTMLHelp\Common\Sheet_Metal\Emboss_To_Edge_Distance.htm | Common\Sheet_Metal\Emboss_To_Edge_Distance.htm | Sheet_Metal | 板金加工 | エンボスと部品端面間の距離 | Emboss to Part Edge Distance | Emboss_To_Edge_Distance.htm | 5703 | 板金加工：エンボスと部品端面間の距離
184 | 「押出穴付きエンボスの寸法」 の詳細 | C:\Users\amats\Documents\Ryouiki\Creo_v12.3_HTMLHelp\DFMPro_for_Creo_HTMLHelp\Common\Sheet_Metal\Emboss_with_Extruded_Hole_Parameters.htm | Common\Sheet_Metal\Emboss_with_Extruded_Hole_Parameters.htm | Sheet_Metal | 板金加工 | 押出穴付きエンボスの寸法 | Emboss with Extruded Hole Parameters | Emboss_with_Extruded_Hole_Parameters.htm | 5707 | 板金加工：押出穴付きエンボスの寸法
185 | 「押出成形とカットアウト間の距離」 の詳細 | C:\Users\amats\Documents\Ryouiki\Creo_v12.3_HTMLHelp\DFMPro_for_Creo_HTMLHelp\Common\Sheet_Metal\Extruded_Form_Distance_To_Cutouts.htm | Common\Sheet_Metal\Extruded_Form_Distance_To_Cutouts.htm | Sheet_Metal | 板金加工 | 押出成形とカットアウト間の距離 | Extruded Form Distance to Cutouts | Extruded_Form_Distance_To_Cutouts.htm | 5722 | 板金加工：押出成形とカットアウト間の距離
186 | 「押出成形から部品端面間の距離」 の詳細 | C:\Users\amats\Documents\Ryouiki\Creo_v12.3_HTMLHelp\DFMPro_for_Creo_HTMLHelp\Common\Sheet_Metal\Extruded_Form_Distance_To_Part_Edge.htm | Common\Sheet_Metal\Extruded_Form_Distance_To_Part_Edge.htm | Sheet_Metal | 板金加工 | 押出成形から部品端面間の距離 | Extruded Form Distance to Part Edge | Extruded_Form_Distance_To_Part_Edge.htm | 5723 | 板金加工：押出成形から部品端面間の距離
187 | 「押出成形の寸法」 の詳細 | C:\Users\amats\Documents\Ryouiki\Creo_v12.3_HTMLHelp\DFMPro_for_Creo_HTMLHelp\Common\Sheet_Metal\Extruded_Form_Parameters.htm | Common\Sheet_Metal\Extruded_Form_Parameters.htm | Sheet_Metal | 板金加工 | 押出成形の寸法 | Extruded Form Parameters | Extruded_Form_Parameters.htm | 5724 | 板金加工：押出成形の寸法
188 | 「押出成形間の間隔」 の詳細 | C:\Users\amats\Documents\Ryouiki\Creo_v12.3_HTMLHelp\DFMPro_for_Creo_HTMLHelp\Common\Sheet_Metal\Extruded_Form_Spacing.htm | Common\Sheet_Metal\Extruded_Form_Spacing.htm | Sheet_Metal | 板金加工 | 押出成形間の間隔 | Extruded Form Spacing | Extruded_Form_Spacing.htm | 5700 | 板金加工：押出成形間の間隔
189 | 「押出成形と曲げ部間の距離」 の詳細 | C:\Users\amats\Documents\Ryouiki\Creo_v12.3_HTMLHelp\DFMPro_for_Creo_HTMLHelp\Common\Sheet_Metal\Extruded_Form_to_Bend_.htm | Common\Sheet_Metal\Extruded_Form_to_Bend_.htm | Sheet_Metal | 板金加工 | 押出成形と曲げ部間の距離 | Extruded Form to Bend Distance | Extruded_Form_to_Bend_.htm | 5705 | 板金加工：押出成形と曲げ部間の距離
190 | 「製造のためのフィーチャー方向」 の詳細 | C:\Users\amats\Documents\Ryouiki\Creo_v12.3_HTMLHelp\DFMPro_for_Creo_HTMLHelp\Common\Sheet_Metal\feature_direction_for_fabrication.htm | Common\Sheet_Metal\feature_direction_for_fabrication.htm | Sheet_Metal | 板金加工 | 製造のためのフィーチャー方向 | Feature Direction for Fabrication | feature_direction_for_fabrication.htm | 5590 | 板金加工：製造のためのフィーチャー方向
191 | 「フランジ干渉チェック」 の詳細 | C:\Users\amats\Documents\Ryouiki\Creo_v12.3_HTMLHelp\DFMPro_for_Creo_HTMLHelp\Common\Sheet_Metal\flange_interference_check.htm | Common\Sheet_Metal\flange_interference_check.htm | Sheet_Metal | 板金加工 | フランジ干渉チェック | Flange Interference Check | flange_interference_check.htm | 5610 | 板金加工：フランジ干渉チェック
192 | 「ガセットの寸法」 の詳細 | C:\Users\amats\Documents\Ryouiki\Creo_v12.3_HTMLHelp\DFMPro_for_Creo_HTMLHelp\Common\Sheet_Metal\Gusset_Parameter.htm | Common\Sheet_Metal\Gusset_Parameter.htm | Sheet_Metal | 板金加工 | ガセットの寸法 | Gusset Parameters | Gusset_Parameter.htm | 5732 | 板金加工：ガセットの寸法
193 | 「ガセットの間隔」 の詳細 | C:\Users\amats\Documents\Ryouiki\Creo_v12.3_HTMLHelp\DFMPro_for_Creo_HTMLHelp\Common\Sheet_Metal\Gusset_Spacing.htm | Common\Sheet_Metal\Gusset_Spacing.htm | Sheet_Metal | 板金加工 | ガセットの間隔 | Gusset Spacing | Gusset_Spacing.htm | 5734 | 板金加工：ガセットの間隔
194 | 「ハーフシャー加工寸法」 の詳細 | C:\Users\amats\Documents\Ryouiki\Creo_v12.3_HTMLHelp\DFMPro_for_Creo_HTMLHelp\Common\Sheet_Metal\half_shear_Parameters.htm | Common\Sheet_Metal\half_shear_Parameters.htm | Sheet_Metal | 板金加工 | ハーフシャー加工寸法 | Half-Shear Parameters | half_shear_Parameters.htm | 5540 | 板金加工：ハーフシャー加工寸法
195 | 「ヘムから曲げ部間の距離」 の詳細 | C:\Users\amats\Documents\Ryouiki\Creo_v12.3_HTMLHelp\DFMPro_for_Creo_HTMLHelp\Common\Sheet_Metal\Hem_Distance_To_Bends.htm | Common\Sheet_Metal\Hem_Distance_To_Bends.htm | Sheet_Metal | 板金加工 | ヘムから曲げ部間の距離 | Hem Distance to Bends | Hem_Distance_To_Bends.htm | 5709 | 板金加工：ヘムから曲げ部間の距離
196 | 「ヘムとカットアウト間の距離」 の詳細 | C:\Users\amats\Documents\Ryouiki\Creo_v12.3_HTMLHelp\DFMPro_for_Creo_HTMLHelp\Common\Sheet_Metal\Hem_Distance_To_Cutouts.htm | Common\Sheet_Metal\Hem_Distance_To_Cutouts.htm | Sheet_Metal | 板金加工 | ヘムとカットアウト間の距離 | Hem Distance to Cutouts | Hem_Distance_To_Cutouts.htm | 5713 | 板金加工：ヘムとカットアウト間の距離
197 | 「ヘムからフォーム間の距離」 の詳細 | C:\Users\amats\Documents\Ryouiki\Creo_v12.3_HTMLHelp\DFMPro_for_Creo_HTMLHelp\Common\Sheet_Metal\Hem_Distance_To_Form.htm | Common\Sheet_Metal\Hem_Distance_To_Form.htm | Sheet_Metal | 板金加工 | ヘムからフォーム間の距離 | Hem Distance to Form | Hem_Distance_To_Form.htm | 5712 | 板金加工：ヘムからフォーム間の距離
198 | 「ヘム間隔」 の詳細 | C:\Users\amats\Documents\Ryouiki\Creo_v12.3_HTMLHelp\DFMPro_for_Creo_HTMLHelp\Common\Sheet_Metal\Hem_Spacing.htm | Common\Sheet_Metal\Hem_Spacing.htm | Sheet_Metal | 板金加工 | ヘム間隔 | Hem Spacing | Hem_Spacing.htm | 5708 | 板金加工：ヘム間隔
199 | 「穴と曲げ部間の距離」 の詳細 | C:\Users\amats\Documents\Ryouiki\Creo_v12.3_HTMLHelp\DFMPro_for_Creo_HTMLHelp\Common\Sheet_Metal\hole_distance_to_bends.htm | Common\Sheet_Metal\hole_distance_to_bends.htm | Sheet_Metal | 板金加工 | 穴と曲げ部間の距離 | Hole Distance to Bends | hole_distance_to_bends.htm | 5050 | 板金加工：穴と曲げ部間の距離
200 | 「穴から部品端面間の距離」 の詳細 | C:\Users\amats\Documents\Ryouiki\Creo_v12.3_HTMLHelp\DFMPro_for_Creo_HTMLHelp\Common\Sheet_Metal\hole_to_part_edge_distance.htm | Common\Sheet_Metal\hole_to_part_edge_distance.htm | Sheet_Metal | 板金加工 | 穴から部品端面間の距離 | Hole to Part Edge Distance | hole_to_part_edge_distance.htm | 5520 | 板金加工：穴から部品端面間の距離
201 | 「板金展開時における干渉」 の詳細 | C:\Users\amats\Documents\Ryouiki\Creo_v12.3_HTMLHelp\DFMPro_for_Creo_HTMLHelp\Common\Sheet_Metal\interference_in_flat_pattern.htm | Common\Sheet_Metal\interference_in_flat_pattern.htm | Sheet_Metal | 板金加工 | 板金展開時における干渉 | Interference in Flat Pattern | interference_in_flat_pattern.htm | 5600 | 板金加工：板金展開時における干渉
202 | 「ナイフエッジ」 の詳細 | C:\Users\amats\Documents\Ryouiki\Creo_v12.3_HTMLHelp\DFMPro_for_Creo_HTMLHelp\Common\Sheet_Metal\knife_edge.htm | Common\Sheet_Metal\knife_edge.htm | Sheet_Metal | 板金加工 | ナイフエッジ | Knife Edge | knife_edge.htm | 5250 | 板金加工：ナイフエッジ
203 | 「最大ブリッジ角度」 の詳細 | C:\Users\amats\Documents\Ryouiki\Creo_v12.3_HTMLHelp\DFMPro_for_Creo_HTMLHelp\Common\Sheet_Metal\maximum_bridge_angle.htm | Common\Sheet_Metal\maximum_bridge_angle.htm | Sheet_Metal | 板金加工 | 最大ブリッジ角度 | Maximum Bridge Angle | maximum_bridge_angle.htm | 5640 | 板金加工：最大ブリッジ角度
204 | 「最大ブリッジ深さ」 の詳細 | C:\Users\amats\Documents\Ryouiki\Creo_v12.3_HTMLHelp\DFMPro_for_Creo_HTMLHelp\Common\Sheet_Metal\maximum_bridge_height.htm | Common\Sheet_Metal\maximum_bridge_height.htm | Sheet_Metal | 板金加工 | 最大ブリッジ深さ | Maximum Bridge Height | maximum_bridge_height.htm | 5630 | 板金加工：最大ブリッジ深さ
205 | 「ざぐり穴の最大深さ」 の詳細 | C:\Users\amats\Documents\Ryouiki\Creo_v12.3_HTMLHelp\DFMPro_for_Creo_HTMLHelp\Common\Sheet_Metal\maximum_depth_of_counterbore.htm | Common\Sheet_Metal\maximum_depth_of_counterbore.htm | Sheet_Metal | 板金加工 | ざぐり穴の最大深さ | Maximum Depth of Counterbore | maximum_depth_of_counterbore.htm | 5510 | 板金加工：ざぐり穴の最大深さ
206 | 「皿穴の最大深さ」 の詳細 | C:\Users\amats\Documents\Ryouiki\Creo_v12.3_HTMLHelp\DFMPro_for_Creo_HTMLHelp\Common\Sheet_Metal\maximum_depth_of_countersink.htm | Common\Sheet_Metal\maximum_depth_of_countersink.htm | Sheet_Metal | 板金加工 | 皿穴の最大深さ | Maximum Depth of Countersink | maximum_depth_of_countersink.htm | 5500 | 板金加工：皿穴の最大深さ
207 | 「エンボスの最大深さ」 の詳細 | C:\Users\amats\Documents\Ryouiki\Creo_v12.3_HTMLHelp\DFMPro_for_Creo_HTMLHelp\Common\Sheet_Metal\maximum_embossment_depth.htm | Common\Sheet_Metal\maximum_embossment_depth.htm | Sheet_Metal | 板金加工 | エンボスの最大深さ | Maximum Embossment Depth | maximum_embossment_depth.htm | 5430 | 板金加工：エンボスの最大深さ
208 | 「曲げ部から平行長穴間の最小距離」 の詳細 | C:\Users\amats\Documents\Ryouiki\Creo_v12.3_HTMLHelp\DFMPro_for_Creo_HTMLHelp\Common\Sheet_Metal\min_dist_bend_to_parallel_slot.htm | Common\Sheet_Metal\min_dist_bend_to_parallel_slot.htm | Sheet_Metal | 板金加工 | 曲げ部から平行長穴間の最小距離 | Minimum Distance from Bend to a Parallel Slot | min_dist_bend_to_parallel_slot.htm | 5120 | 板金加工：曲げ部から平行長穴間の最小距離
209 | 「カットアウト間の最小距離」 の詳細 | C:\Users\amats\Documents\Ryouiki\Creo_v12.3_HTMLHelp\DFMPro_for_Creo_HTMLHelp\Common\Sheet_Metal\min_dist_bet_cutouts.htm | Common\Sheet_Metal\min_dist_bet_cutouts.htm | Sheet_Metal | 板金加工 | カットアウト間の最小距離 | Minimum Distance between Cutouts | min_dist_bet_cutouts.htm | 5080 | 板金加工：カットアウト間の最小距離
210 | 「部品端面から平行長穴間の最小距離」 の詳細 | C:\Users\amats\Documents\Ryouiki\Creo_v12.3_HTMLHelp\DFMPro_for_Creo_HTMLHelp\Common\Sheet_Metal\min_dist_edge_to_parallel_slot.htm | Common\Sheet_Metal\min_dist_edge_to_parallel_slot.htm | Sheet_Metal | 板金加工 | 部品端面から平行長穴間の最小距離 | Minimum Distance from Edge of Part to a Parallel Slot | min_dist_edge_to_parallel_slot.htm | 5110 | 板金加工：部品端面から平行長穴間の最小距離
211 | 「長穴の最小幅」 の詳細 | C:\Users\amats\Documents\Ryouiki\Creo_v12.3_HTMLHelp\DFMPro_for_Creo_HTMLHelp\Common\Sheet_Metal\min_width_of_slot.htm | Common\Sheet_Metal\min_width_of_slot.htm | Sheet_Metal | 板金加工 | 長穴の最小幅 | Minimum Width of a Slot | min_width_of_slot.htm | 5130 | 板金加工：長穴の最小幅
212 | 「最小曲げ半径」 の詳細 | C:\Users\amats\Documents\Ryouiki\Creo_v12.3_HTMLHelp\DFMPro_for_Creo_HTMLHelp\Common\Sheet_Metal\minimum_bend_radius.htm | Common\Sheet_Metal\minimum_bend_radius.htm | Sheet_Metal | 板金加工 | 最小曲げ半径 | Minimum Bend Radius | minimum_bend_radius.htm | 5070 | 板金加工：最小曲げ半径
213 | 「最小ブリッジ幅」 の詳細 | C:\Users\amats\Documents\Ryouiki\Creo_v12.3_HTMLHelp\DFMPro_for_Creo_HTMLHelp\Common\Sheet_Metal\minimum_bridge_width.htm | Common\Sheet_Metal\minimum_bridge_width.htm | Sheet_Metal | 板金加工 | 最小ブリッジ幅 | Minimum Bridge Width | minimum_bridge_width.htm | 5650 | 板金加工：最小ブリッジ幅
214 | 「最小コーナー半径」 の詳細 | C:\Users\amats\Documents\Ryouiki\Creo_v12.3_HTMLHelp\DFMPro_for_Creo_HTMLHelp\Common\Sheet_Metal\minimum_corner_radius.htm | Common\Sheet_Metal\minimum_corner_radius.htm | Sheet_Metal | 板金加工 | 最小コーナー半径 | Minimum Corner Radius | minimum_corner_radius.htm | 5420 | 板金加工：最小コーナー半径
215 | 「ヘムにおける最小コーナー半径」 の詳細 | C:\Users\amats\Documents\Ryouiki\Creo_v12.3_HTMLHelp\DFMPro_for_Creo_HTMLHelp\Common\Sheet_Metal\minimum_corner_radius_for_hem.htm | Common\Sheet_Metal\minimum_corner_radius_for_hem.htm | Sheet_Metal | 板金加工 | ヘムにおける最小コーナー半径 | Minimum Corner Radius for Hem | minimum_corner_radius_for_hem.htm | 5620 | 板金加工：ヘムにおける最小コーナー半径
216 | 「ディンブル間の最小距離」 の詳細 | C:\Users\amats\Documents\Ryouiki\Creo_v12.3_HTMLHelp\DFMPro_for_Creo_HTMLHelp\Common\Sheet_Metal\minimum_distance_between_dimples.htm | Common\Sheet_Metal\minimum_distance_between_dimples.htm | Sheet_Metal | 板金加工 | ディンブル間の最小距離 | Minimum Distance between Dimples | minimum_distance_between_dimples.htm | 5470 | 板金加工：ディンブル間の最小距離
217 | 「穿孔カットアウト間の最小距離」 の詳細 | C:\Users\amats\Documents\Ryouiki\Creo_v12.3_HTMLHelp\DFMPro_for_Creo_HTMLHelp\Common\Sheet_Metal\Minimum_Distance_between_Perforated_Cutouts.htm | Common\Sheet_Metal\Minimum_Distance_between_Perforated_Cutouts.htm | Sheet_Metal | 板金加工 | 穿孔カットアウト間の最小距離 | Minimum Distance between Perforated Cutouts | Minimum_Distance_between_Perforated_Cutouts.htm | 5750 | 板金加工：穿孔カットアウト間の最小距離
218 | 「ディンブルから曲げ部間の最小距離」 の詳細 | C:\Users\amats\Documents\Ryouiki\Creo_v12.3_HTMLHelp\DFMPro_for_Creo_HTMLHelp\Common\Sheet_Metal\minimum_distance_from_dimple_to_bend.htm | Common\Sheet_Metal\minimum_distance_from_dimple_to_bend.htm | Sheet_Metal | 板金加工 | ディンブルから曲げ部間の最小距離 | Minimum Distance from Dimple to Bend | minimum_distance_from_dimple_to_bend.htm | 5450 | 板金加工：ディンブルから曲げ部間の最小距離
219 | 「ディンブルからカットアウト間の最小距離」 の詳細 | C:\Users\amats\Documents\Ryouiki\Creo_v12.3_HTMLHelp\DFMPro_for_Creo_HTMLHelp\Common\Sheet_Metal\minimum_distance_from_dimple_to_cutout.htm | Common\Sheet_Metal\minimum_distance_from_dimple_to_cutout.htm | Sheet_Metal | 板金加工 | ディンブルからカットアウト間の最小距離 | Minimum Distance from Dimple to Cutouts | minimum_distance_from_dimple_to_cutout.htm | 5460 | 板金加工：ディンブルからカットアウト間の最小距離
220 | 「ディンブルから穴間の最小距離」 の詳細 | C:\Users\amats\Documents\Ryouiki\Creo_v12.3_HTMLHelp\DFMPro_for_Creo_HTMLHelp\Common\Sheet_Metal\minimum_distance_from_dimple_to_hole.htm | Common\Sheet_Metal\minimum_distance_from_dimple_to_hole.htm | Sheet_Metal | 板金加工 | ディンブルから穴間の最小距離 | Minimum Distance from Dimple to Hole | minimum_distance_from_dimple_to_hole.htm | 5480 | 板金加工：ディンブルから穴間の最小距離
221 | 「ディンプルからパーツ端部間の最小距離」 の詳細 | C:\Users\amats\Documents\Ryouiki\Creo_v12.3_HTMLHelp\DFMPro_for_Creo_HTMLHelp\Common\Sheet_Metal\minimum_distance_from_dimple_to_partedge.htm | Common\Sheet_Metal\minimum_distance_from_dimple_to_partedge.htm | Sheet_Metal | 板金加工 | ディンプルからパーツ端部間の最小距離 | Minimum Distance from Dimple to Part Edge | minimum_distance_from_dimple_to_partedge.htm | 5490 | 板金加工：ディンプルからパーツ端部間の最小距離
222 | 「最小フランジ高さ」 の詳細 | C:\Users\amats\Documents\Ryouiki\Creo_v12.3_HTMLHelp\DFMPro_for_Creo_HTMLHelp\Common\Sheet_Metal\minimum_flange_height.htm | Common\Sheet_Metal\minimum_flange_height.htm | Sheet_Metal | 板金加工 | 最小フランジ高さ | Minimum Flange Height | minimum_flange_height.htm | 5530 | 板金加工：最小フランジ高さ
223 | 「最小穴径」 の詳細 | C:\Users\amats\Documents\Ryouiki\Creo_v12.3_HTMLHelp\DFMPro_for_Creo_HTMLHelp\Common\Sheet_Metal\minimum_hole_diameter.htm | Common\Sheet_Metal\minimum_hole_diameter.htm | Sheet_Metal | 板金加工 | 最小穴径 | Minimum Hole Diameter | minimum_hole_diameter.htm | 5060 | 板金加工：最小穴径
224 | 「ノッチから曲げ部間の距離」 の詳細 | C:\Users\amats\Documents\Ryouiki\Creo_v12.3_HTMLHelp\DFMPro_for_Creo_HTMLHelp\Common\Sheet_Metal\minimum_notch_to_bend_distance.htm | Common\Sheet_Metal\minimum_notch_to_bend_distance.htm | Sheet_Metal | 板金加工 | ノッチから曲げ部間の距離 | Notch to Bend Distance | minimum_notch_to_bend_distance.htm | 5665 | 板金加工：ノッチから曲げ部間の距離
225 | 「ノッチ間の最小距離」 の詳細 | C:\Users\amats\Documents\Ryouiki\Creo_v12.3_HTMLHelp\DFMPro_for_Creo_HTMLHelp\Common\Sheet_Metal\minimum_notch_to_notch_distance.htm | Common\Sheet_Metal\minimum_notch_to_notch_distance.htm | Sheet_Metal | 板金加工 | ノッチ間の最小距離 | Minimum Distance between Notches | minimum_notch_to_notch_distance.htm | 5664 | 板金加工：ノッチ間の最小距離
226 | 「カットアウトの最小幅」 の詳細 | C:\Users\amats\Documents\Ryouiki\Creo_v12.3_HTMLHelp\DFMPro_for_Creo_HTMLHelp\Common\Sheet_Metal\minimum_width_of_cutout.htm | Common\Sheet_Metal\minimum_width_of_cutout.htm | Sheet_Metal | 板金加工 | カットアウトの最小幅 | Minimum Width of Cutout | minimum_width_of_cutout.htm | 5660 | 板金加工：カットアウトの最小幅
227 | 「同一方向の複数曲げ」 の詳細 | C:\Users\amats\Documents\Ryouiki\Creo_v12.3_HTMLHelp\DFMPro_for_Creo_HTMLHelp\Common\Sheet_Metal\multiple_bends_in_same_direction.htm | Common\Sheet_Metal\multiple_bends_in_same_direction.htm | Sheet_Metal | 板金加工 | 同一方向の複数曲げ | Multiple Bends in Same Direction | multiple_bends_in_same_direction.htm | 5140 | 板金加工：同一方向の複数曲げ
228 | 「ノッチ寸法」 の詳細 | C:\Users\amats\Documents\Ryouiki\Creo_v12.3_HTMLHelp\DFMPro_for_Creo_HTMLHelp\Common\Sheet_Metal\notch_parameters.htm | Common\Sheet_Metal\notch_parameters.htm | Sheet_Metal | 板金加工 | ノッチ寸法 | Notch Parameters | notch_parameters.htm | 5560 | 板金加工：ノッチ寸法
229 | 「ノッチ長さに基づくノッチと曲げ部間の最小距離」 の詳細 | C:\Users\amats\Documents\Ryouiki\Creo_v12.3_HTMLHelp\DFMPro_for_Creo_HTMLHelp\Common\Sheet_Metal\Notch_to_Bend_Distance_(Notch_Length_Based).htm | Common\Sheet_Metal\Notch_to_Bend_Distance_(Notch_Length_Based).htm | Sheet_Metal | 板金加工 | ノッチ長さに基づくノッチと曲げ部間の最小距離 | Notch to Bend Distance - Based on Notch Length | Notch_to_Bend_Distance_(Notch_Length_Based).htm | 5730 | 板金加工：ノッチ長さに基づくノッチと曲げ部間の最小距離
230 | 「オープンヘム」 の詳細 | C:\Users\amats\Documents\Ryouiki\Creo_v12.3_HTMLHelp\DFMPro_for_Creo_HTMLHelp\Common\Sheet_Metal\open_hem.htm | Common\Sheet_Metal\open_hem.htm | Sheet_Metal | 板金加工 | オープンヘム | Open Hem | open_hem.htm | 5200 | 板金加工：オープンヘム
231 | 「板厚に基づく部品点数削減」 の詳細 | C:\Users\amats\Documents\Ryouiki\Creo_v12.3_HTMLHelp\DFMPro_for_Creo_HTMLHelp\Common\Sheet_Metal\part_count_reduction_thickness_based.htm | Common\Sheet_Metal\part_count_reduction_thickness_based.htm | Sheet_Metal | 板金加工 | 板厚に基づく部品点数削減 | Part Count Reduction - Thickness Based | part_count_reduction_thickness_based.htm | 5580 | 板金加工：板厚に基づく部品点数削減
232 | 「推奨展開板金サイズ」 の詳細 | C:\Users\amats\Documents\Ryouiki\Creo_v12.3_HTMLHelp\DFMPro_for_Creo_HTMLHelp\Common\Sheet_Metal\preferred_sheet_sizes.htm | Common\Sheet_Metal\preferred_sheet_sizes.htm | Sheet_Metal | 板金加工 | 推奨展開板金サイズ | Preferred Sheet Sizes | preferred_sheet_sizes.htm | 5670 | 板金加工：推奨展開板金サイズ
233 | 「推奨エンクロージャサイズ」 の詳細 | C:\Users\amats\Documents\Ryouiki\Creo_v12.3_HTMLHelp\DFMPro_for_Creo_HTMLHelp\Common\Sheet_Metal\Recommended Enclosure size.htm | Common\Sheet_Metal\Recommended Enclosure size.htm | Sheet_Metal | 板金加工 | 推奨エンクロージャサイズ | Recommended Enclosure Size | Recommended Enclosure size.htm | 5666 | 板金加工：推奨エンクロージャサイズ
234 | 「推奨フランジ寸法」 の詳細 | C:\Users\amats\Documents\Ryouiki\Creo_v12.3_HTMLHelp\DFMPro_for_Creo_HTMLHelp\Common\Sheet_Metal\recommended_flange_parameters.htm | Common\Sheet_Metal\recommended_flange_parameters.htm | Sheet_Metal | 板金加工 | 推奨フランジ寸法 | Recommended Flange Parameters | recommended_flange_parameters.htm | 5671 | 板金加工：推奨フランジ寸法
235 | 「推奨穴間距離公差」 の詳細 | C:\Users\amats\Documents\Ryouiki\Creo_v12.3_HTMLHelp\DFMPro_for_Creo_HTMLHelp\Common\Sheet_Metal\Recommended_Hole_Distance_Tolerance.htm | Common\Sheet_Metal\Recommended_Hole_Distance_Tolerance.htm | Sheet_Metal | 板金加工 | 推奨穴間距離公差 | Recommended Hole Distance Tolerances | Recommended_Hole_Distance_Tolerance.htm | 5740 | 板金加工：推奨穴間距離公差
236 | 「推奨パンチ寸法」 の詳細 | C:\Users\amats\Documents\Ryouiki\Creo_v12.3_HTMLHelp\DFMPro_for_Creo_HTMLHelp\Common\Sheet_Metal\Recommended_punch_parameters.htm | Common\Sheet_Metal\Recommended_punch_parameters.htm | Sheet_Metal | 板金加工 | 推奨パンチ寸法 | Recommended Punch Parameters | Recommended_punch_parameters.htm | 5672 | 板金加工：推奨パンチ寸法
237 | 「推奨スプーン寸法」 の詳細 | C:\Users\amats\Documents\Ryouiki\Creo_v12.3_HTMLHelp\DFMPro_for_Creo_HTMLHelp\Common\Sheet_Metal\Recommended_Spoon_Parameters.htm | Common\Sheet_Metal\Recommended_Spoon_Parameters.htm | Sheet_Metal | 板金加工 | 推奨スプーン寸法 | Recommended Spoon Parameters | Recommended_Spoon_Parameters.htm | 5733 | 板金加工：推奨スプーン寸法
238 | 「逃げ部から曲げ部間の距離」 の詳細 | C:\Users\amats\Documents\Ryouiki\Creo_v12.3_HTMLHelp\DFMPro_for_Creo_HTMLHelp\Common\Sheet_Metal\Relief_To_Bend_Distance.htm | Common\Sheet_Metal\Relief_To_Bend_Distance.htm | Sheet_Metal | 板金加工 | 逃げ部から曲げ部間の距離 | Relief to Bend Distance | Relief_To_Bend_Distance.htm | 5726 | 板金加工：逃げ部から曲げ部間の距離
239 | 「板金モデリングの推奨事項」 の詳細 | C:\Users\amats\Documents\Ryouiki\Creo_v12.3_HTMLHelp\DFMPro_for_Creo_HTMLHelp\Common\Sheet_Metal\Sheet_Metal_Modeling_Practice.htm | Common\Sheet_Metal\Sheet_Metal_Modeling_Practice.htm | Sheet_Metal | 板金加工 | 板金モデリングの推奨事項 | Sheet Metal Modeling Practice | Sheet_Metal_Modeling_Practice.htm | 5755 | 板金加工：板金モデリングの推奨事項
240 | 「ティアドロップヘム」 の詳細 | C:\Users\amats\Documents\Ryouiki\Creo_v12.3_HTMLHelp\DFMPro_for_Creo_HTMLHelp\Common\Sheet_Metal\tear_drop.htm | Common\Sheet_Metal\tear_drop.htm | Sheet_Metal | 板金加工 | ティアドロップヘム | Tear Drop Hem | tear_drop.htm | 5190 | 板金加工：ティアドロップヘム
241 | 「共通の曲げ半径を使用」 の詳細 | C:\Users\amats\Documents\Ryouiki\Creo_v12.3_HTMLHelp\DFMPro_for_Creo_HTMLHelp\Common\Sheet_Metal\Use_Common_Bend_Radius.htm | Common\Sheet_Metal\Use_Common_Bend_Radius.htm | Sheet_Metal | 板金加工 | 共通の曲げ半径を使用 | Use Common Bend Radius | Use_Common_Bend_Radius.htm | 5756 | 板金加工：共通の曲げ半径を使用
242 | 「穴間の距離」 の詳細 | C:\Users\amats\Documents\Ryouiki\Creo_v12.3_HTMLHelp\DFMPro_for_Creo_HTMLHelp\Common\Sheet_Metal_Forming\Hole_Spacing.htm | Common\Sheet_Metal_Forming\Hole_Spacing.htm | Sheet_Metal_Forming | 板金成形 | 穴間の距離 | Hole Spacing | Hole_Spacing.htm | 6006 | 板金成形：穴間の距離
243 | 「穴と曲げ部間の距離」 の詳細 | C:\Users\amats\Documents\Ryouiki\Creo_v12.3_HTMLHelp\DFMPro_for_Creo_HTMLHelp\Common\Sheet_Metal_Forming\Hole_To_Bend_Distance.htm | Common\Sheet_Metal_Forming\Hole_To_Bend_Distance.htm | Sheet_Metal_Forming | 板金成形 | 穴と曲げ部間の距離 | Hole to Bend Distance | Hole_To_Bend_Distance.htm | 6005 | 板金成形：穴と曲げ部間の距離
244 | 「穴と部品端面間の距離」 の詳細 | C:\Users\amats\Documents\Ryouiki\Creo_v12.3_HTMLHelp\DFMPro_for_Creo_HTMLHelp\Common\Sheet_Metal_Forming\Hole_To_Part_Edge_Distance.htm | Common\Sheet_Metal_Forming\Hole_To_Part_Edge_Distance.htm | Sheet_Metal_Forming | 板金成形 | 穴と部品端面間の距離 | Hole to Part Edge Distance | Hole_To_Part_Edge_Distance.htm | 6004 | 板金成形：穴と部品端面間の距離
245 | 「最小曲げ半径」 の詳細 | C:\Users\amats\Documents\Ryouiki\Creo_v12.3_HTMLHelp\DFMPro_for_Creo_HTMLHelp\Common\Sheet_Metal_Forming\Minimum_Bend_Radius.htm | Common\Sheet_Metal_Forming\Minimum_Bend_Radius.htm | Sheet_Metal_Forming | 板金成形 | 最小曲げ半径 | Minimum Bend Radius | Minimum_Bend_Radius.htm | 6001 | 板金成形：最小曲げ半径
246 | 「最小板厚」 の詳細 | C:\Users\amats\Documents\Ryouiki\Creo_v12.3_HTMLHelp\DFMPro_for_Creo_HTMLHelp\Common\Sheet_Metal_Forming\Minimum_Sheet_Thickness.htm | Common\Sheet_Metal_Forming\Minimum_Sheet_Thickness.htm | Sheet_Metal_Forming | 板金成形 | 最小板厚 | Minimum Sheet Thickness | Minimum_Sheet_Thickness.htm | 6003 | 板金成形：最小板厚
247 | 「推奨穴径」 の詳細 | C:\Users\amats\Documents\Ryouiki\Creo_v12.3_HTMLHelp\DFMPro_for_Creo_HTMLHelp\Common\Sheet_Metal_Forming\Recommended_Hole_Diameter.htm | Common\Sheet_Metal_Forming\Recommended_Hole_Diameter.htm | Sheet_Metal_Forming | 板金成形 | 推奨穴径 | Recommended Hole Diameter | Recommended_Hole_Diameter.htm | 6002 | 板金成形：推奨穴径
248 | 「最大深絞り比」 の詳細 | C:\Users\amats\Documents\Ryouiki\Creo_v12.3_HTMLHelp\DFMPro_for_Creo_HTMLHelp\Common\Thermoforming\Maximum_Depth_of_Draw_Ratio.htm | Common\Thermoforming\Maximum_Depth_of_Draw_Ratio.htm | Thermoforming | 熱成形 | 最大深絞り比 | Maximum Depth of Draw Ratio | Maximum_Depth_of_Draw_Ratio.htm | 21013 | 熱成形：最大深絞り比
249 | 「最小抜き勾配」 の詳細 | C:\Users\amats\Documents\Ryouiki\Creo_v12.3_HTMLHelp\DFMPro_for_Creo_HTMLHelp\Common\Thermoforming\Minimum_Draft_Angle_Thermoforming.htm | Common\Thermoforming\Minimum_Draft_Angle_Thermoforming.htm | Thermoforming | 熱成形 | 最小抜き勾配 | Minimum Draft Angle | Minimum_Draft_Angle_Thermoforming.htm | 21012 | 熱成形：最小抜き勾配
250 | 「アンダーカット検出」 の詳細 | C:\Users\amats\Documents\Ryouiki\Creo_v12.3_HTMLHelp\DFMPro_for_Creo_HTMLHelp\Common\Thermoforming\Undercut_Detection_Thermoforming.htm | Common\Thermoforming\Undercut_Detection_Thermoforming.htm | Thermoforming | 熱成形 | アンダーカット検出 | Undercut Detection | Undercut_Detection_Thermoforming.htm | 21010 | 熱成形：アンダーカット検出
251 | 「製品肉厚のばらつき」 の詳細 | C:\Users\amats\Documents\Ryouiki\Creo_v12.3_HTMLHelp\DFMPro_for_Creo_HTMLHelp\Common\Thermoforming\Wall_Thickness_Variation_Thermoforming.htm | Common\Thermoforming\Wall_Thickness_Variation_Thermoforming.htm | Thermoforming | 熱成形 | 製品肉厚のばらつき | Wall Thickness Variation | Wall_Thickness_Variation_Thermoforming.htm | 21011 | 熱成形：製品肉厚のばらつき
252 | 「直線および角度公差」 の詳細 | C:\Users\amats\Documents\Ryouiki\Creo_v12.3_HTMLHelp\DFMPro_for_Creo_HTMLHelp\Common\Tolerance\identify_stringent_tolerances.htm | Common\Tolerance\identify_stringent_tolerances.htm | Tolerance | 過剰公差チェック | 直線および角度公差 | Linear And Angular Tolerance Rule | identify_stringent_tolerances.htm | 6010 | 過剰公差チェック：直線および角度公差 | Revisit tolerances specified to ensure that they not tighter than necessary. Stringent tolerances require special considerations on process parameters. Also, the tolerances specified should be within natural process capability of the available machine tools.
253 | 「チューブ配管間の最小クリアランス」 の詳細 | C:\Users\amats\Documents\Ryouiki\Creo_v12.3_HTMLHelp\DFMPro_for_Creo_HTMLHelp\Common\Tubing\Minimum_Clearance_Between_Tubes.htm | Common\Tubing\Minimum_Clearance_Between_Tubes.htm | Tubing | チューブ配管 | チューブ配管間の最小クリアランス | Minimum Clearance between Tubes | Minimum_Clearance_Between_Tubes.htm | 18032 | チューブ配管：チューブ配管間の最小クリアランス | Minimum Clearance Between tubes should be greater than or equal to specified value
254 | 「曲げ間のチューブ配管最小直線長さ」 の詳細 | C:\Users\amats\Documents\Ryouiki\Creo_v12.3_HTMLHelp\DFMPro_for_Creo_HTMLHelp\Common\Tubing\Minimum_Straight_Length_of_Tube_Between_Bends.htm | Common\Tubing\Minimum_Straight_Length_of_Tube_Between_Bends.htm | Tubing | チューブ配管 | 曲げ間のチューブ配管最小直線長さ | Minimum Straight Length of Tube Between Bends | Minimum_Straight_Length_of_Tube_Between_Bends.htm | 18038 | チューブ配管：曲げ間のチューブ配管最小直線長さ | Sufficient tube length is necessary to ensure adequate contact to hold the tube properly in the clamping die with proper clamping force. This will always ensure smooth bending operation. Insufficient length means shorter clamping die, resulting in less area of contact and more pressure, which may result in tube damage. It needs special tooling to solve this problem which increases the manufacturing cost. Hence designer should always make sure to maintain some minimum length of the tube between bends.
255 | 「チューブ配管端部の最小直線長さ」 の詳細 | C:\Users\amats\Documents\Ryouiki\Creo_v12.3_HTMLHelp\DFMPro_for_Creo_HTMLHelp\Common\Tubing\Minimum_Straight_Length_of_Tubes_at_End.htm | Common\Tubing\Minimum_Straight_Length_of_Tubes_at_End.htm | Tubing | チューブ配管 | チューブ配管端部の最小直線長さ | Minimum Straight Length of Tube at End | Minimum_Straight_Length_of_Tubes_at_End.htm | 18039 | チューブ配管：チューブ配管端部の最小直線長さ | Sufficient tube length is necessary to ensure adequate contact to hold the tube properly in the clamping die with proper clamping force. This will always ensure smooth bending operation. Insufficient length means shorter clamping die, resulting in less area of contact and more pressure, which may result in tube damage. It needs special tooling to solve this problem which increases the manufacturing cost. Hence designer should always make sure to maintain some minimum length of the tube at the end after bend.
256 | 「チューブ配管の最小重なり長さ」 の詳細 | C:\Users\amats\Documents\Ryouiki\Creo_v12.3_HTMLHelp\DFMPro_for_Creo_HTMLHelp\Common\Tubing\MinimumOverlapLengthBetweenPipes.htm | Common\Tubing\MinimumOverlapLengthBetweenPipes.htm | Tubing | チューブ配管 | チューブ配管の最小重なり長さ | Minimum Overlap Length Between Pipes | MinimumOverlapLengthBetweenPipes.htm | 18035 | チューブ配管：チューブ配管の最小重なり長さ | It is recommended to keep sufficient minimum overlap between pipes to ensure better grip. In pipe assembly, insufficient overlap will cause lower strength, and it leads to heavy assembly damage.
257 | 「推奨チューブ配管曲げ半径」 の詳細 | C:\Users\amats\Documents\Ryouiki\Creo_v12.3_HTMLHelp\DFMPro_for_Creo_HTMLHelp\Common\Tubing\Recommended_Tube_Bend_Radius.htm | Common\Tubing\Recommended_Tube_Bend_Radius.htm | Tubing | チューブ配管 | 推奨チューブ配管曲げ半径 | Recommended Tube Bend Radius | Recommended_Tube_Bend_Radius.htm | 18020 | チューブ配管：推奨チューブ配管曲げ半径 | Manufacturing tubes with non-standard and tight bend radii leads to undesired bends. Non standard bend radius usually results in wrinkles on bends which causes inappropriate and unreliable connections. Problems such as leakage and performance loss are observed due to this.
258 | 「チューブ配管曲げ半径と外径の比」 の詳細 | C:\Users\amats\Documents\Ryouiki\Creo_v12.3_HTMLHelp\DFMPro_for_Creo_HTMLHelp\Common\Tubing\Tube_Bend_To_OD_Ratio.htm | Common\Tubing\Tube_Bend_To_OD_Ratio.htm | Tubing | チューブ配管 | チューブ配管曲げ半径と外径の比 | Tube Bend to OD Ratio | Tube_Bend_To_OD_Ratio.htm | 18031 | チューブ配管：チューブ配管曲げ半径と外径の比 | Ratio of tube bend radius to outer diameter must be greater than or equal to specified value
259 | 「チューブ配管端部の不一致」 の詳細 | C:\Users\amats\Documents\Ryouiki\Creo_v12.3_HTMLHelp\DFMPro_for_Creo_HTMLHelp\Common\Tubing\Tube_End_Mismatch.htm | Common\Tubing\Tube_End_Mismatch.htm | Tubing | チューブ配管 | チューブ配管端部の不一致 | Tube End Mismatch | Tube_End_Mismatch.htm | 18033 | チューブ配管：チューブ配管端部の不一致 | Tube ends should have the same inner and outer diameter and both tubes should be axially aligned. A mismatch in diameters will lead to improper tube connections.
260 | 「共通の曲げ半径を使用」 の詳細 | C:\Users\amats\Documents\Ryouiki\Creo_v12.3_HTMLHelp\DFMPro_for_Creo_HTMLHelp\Common\Tubing\Use_Common_Bend_radius.htm | Common\Tubing\Use_Common_Bend_radius.htm | Tubing | チューブ配管 | 共通の曲げ半径を使用 | Use Common Bend Radius | Use_Common_Bend_radius.htm | 18037 | チューブ配管：共通の曲げ半径を使用 | It is always recommended to have common bend radius for all bends in tubes. It involves multiple tool change operation each time while providing different bend radius which will increase the manufacturing cost.
261 | 「ブラインド穴の逃げ加工」 の詳細 | C:\Users\amats\Documents\Ryouiki\Creo_v12.3_HTMLHelp\DFMPro_for_Creo_HTMLHelp\Common\Turning\blind_hole_relief.htm | Common\Turning\blind_hole_relief.htm | Turning | 旋盤加工 | ブラインド穴の逃げ加工 | Blind Hole Relief | blind_hole_relief.htm | 4010 | 旋盤加工：ブラインド穴の逃げ加工 | Blind bored holes should have relief at the end.
262 | 「キー溝端部の丸み付け」 の詳細 | C:\Users\amats\Documents\Ryouiki\Creo_v12.3_HTMLHelp\DFMPro_for_Creo_HTMLHelp\Common\Turning\keyways_should_be_radiused_at_their_ends.htm | Common\Turning\keyways_should_be_radiused_at_their_ends.htm | Turning | 旋盤加工 | キー溝端部の丸み付け | Keyways Should Be Radiused At Their Ends | keyways_should_be_radiused_at_their_ends.htm | 4020 | 旋盤加工：キー溝端部の丸み付け | Keyways Should Be Radiused At Their Ends
263 | 「長尺・細径旋削部品」 の詳細 | C:\Users\amats\Documents\Ryouiki\Creo_v12.3_HTMLHelp\DFMPro_for_Creo_HTMLHelp\Common\Turning\long_slender_turned_parts.htm | Common\Turning\long_slender_turned_parts.htm | Turning | 旋盤加工 | 長尺・細径旋削部品 | Long - Slender Turned Parts | long_slender_turned_parts.htm | 4030 | 旋盤加工：長尺・細径旋削部品 | Design turned parts such that they don't require the tailstock support and does not deflect on machining forces.
264 | 「内側コーナー最小半径」 の詳細 | C:\Users\amats\Documents\Ryouiki\Creo_v12.3_HTMLHelp\DFMPro_for_Creo_HTMLHelp\Common\Turning\minimum_internal_corner_radius.htm | Common\Turning\minimum_internal_corner_radius.htm | Turning | 旋盤加工 | 内側コーナー最小半径 | Minimum Internal Corner Radius | minimum_internal_corner_radius.htm | 4040 | 旋盤加工：内側コーナー最小半径 | Generous radius allows one to select a tool with large 'nose radius'.Such tools are less prone to breakage.
265 | 「外径輪郭の逃げ」 の詳細 | C:\Users\amats\Documents\Ryouiki\Creo_v12.3_HTMLHelp\DFMPro_for_Creo_HTMLHelp\Common\Turning\od_profile_relief.htm | Common\Turning\od_profile_relief.htm | Turning | 旋盤加工 | 外径輪郭の逃げ | OD Profile Relief | od_profile_relief.htm | 4050 | 旋盤加工：外径輪郭の逃げ | The acute angle made between the OD Profile and a face parallel to the turn axis typically should not be greater than 58 degrees. The angle is a configurable parameter.
266 | 「対称軸方向長穴」 の詳細 | C:\Users\amats\Documents\Ryouiki\Creo_v12.3_HTMLHelp\DFMPro_for_Creo_HTMLHelp\Common\Turning\symmetrical_axial_slots.htm | Common\Turning\symmetrical_axial_slots.htm | Turning | 旋盤加工 | 対称軸方向長穴 | Symmetrical Axial Slots | symmetrical_axial_slots.htm | 4060 | 旋盤加工：対称軸方向長穴 | An axial plane which divides the slot into halfs, should coincide with the turn axis.
267 | 「最小コーナー半径」 の詳細 | C:\Users\amats\Documents\Ryouiki\Creo_v12.3_HTMLHelp\DFMPro_for_Creo_HTMLHelp\Common\Vaccum_Infusion\Minimum_Corner_Radius.htm | Common\Vaccum_Infusion\Minimum_Corner_Radius.htm | Vaccum_Infusion | 真空樹脂注入成形 | 最小コーナー半径 | Minimum Corner Radius | Minimum_Corner_Radius.htm | 22011 | 真空樹脂注入成形：最小コーナー半径 | In the vacuum infusion process (VIP), sharp corners should be avoided. It will hamper the smooth material flow into the mold, which results in excessive thinning of material and cause stress concentration. Due to a sharp edge or less radius, the material does not flow smoothly and shrinks, causing a tear in part.
268 | 「最小抜き勾配」 の詳細 | C:\Users\amats\Documents\Ryouiki\Creo_v12.3_HTMLHelp\DFMPro_for_Creo_HTMLHelp\Common\Vaccum_Infusion\Minimum_Draft_Angle.htm | Common\Vaccum_Infusion\Minimum_Draft_Angle.htm | Vaccum_Infusion | 真空樹脂注入成形 | 最小抜き勾配 | Minimum Draft Angle | Minimum_Draft_Angle.htm | 22010 | 真空樹脂注入成形：最小抜き勾配 | In the vacuum infusion process (VIP), a mold face draft is the taper of a vertical sidewall for easy removal of the part from the mold. The appropriate draft angle should minimize the demolding issue when a part is ejected from the mold. In a female mold, the draft angle requirement is minimal as the material shrinks away from the mold.
269 | 「隅肉溶接の最大オーバーハング」 の詳細 | C:\Users\amats\Documents\Ryouiki\Creo_v12.3_HTMLHelp\DFMPro_for_Creo_HTMLHelp\Common\Welding\Maximum_Weld_Overhang.htm | Common\Welding\Maximum_Weld_Overhang.htm | Welding | 溶接 | 隅肉溶接の最大オーバーハング | Maximum Weld Overhang - Fillet Weld | Maximum_Weld_Overhang.htm | 17060 | 溶接：隅肉溶接の最大オーバーハング | It is critical to identify fillet welds that extend beyond the available space for welding. If the weld length exceeds the available welding space on the horizontal face, then a consequent tolerance rollup will result in such condition being flagged as unacceptable. Also, a presence of a weld overhang results in post processing operations that lead to an increase in cost.
270 | 「推奨溶接クリアランス」 の詳細 | C:\Users\amats\Documents\Ryouiki\Creo_v12.3_HTMLHelp\DFMPro_for_Creo_HTMLHelp\Common\Welding\Recommended_Weld_Clearance.htm | Common\Welding\Recommended_Weld_Clearance.htm | Welding | 溶接 | 推奨溶接クリアランス | Recommended Weld Clearance | Recommended_Weld_Clearance.htm | 17080 | 溶接：推奨溶接クリアランス | Proper clearance between plates will ensure a high-quality weld. Inadequate clearance around welded joints can affect weld quality and efficiency, leading to increased costs and delayed schedules. Obstructions may cause a lack of proper fusion between the base metal plates and the weld metal, leading to a reduction in strength. The area near to weld should be clear with enough room for weld equipment and welder access.
271 | 「T接手の溶接脚長」 の詳細 | C:\Users\amats\Documents\Ryouiki\Creo_v12.3_HTMLHelp\DFMPro_for_Creo_HTMLHelp\Common\Welding\Weld Leg For T- Joint.htm | Common\Welding\Weld Leg For T- Joint.htm | Welding | 溶接 | T接手の溶接脚長 | Weld Leg for T- Joint | Weld Leg For T- Joint.htm | 17010 | 溶接：T接手の溶接脚長 | For fillet weld equal legs with appropriate size should be used to provide sufficient joint strength and to avoid breakage due to over weld and under weld.
272 | 「隅肉溶接の重なり領域」 の詳細 | C:\Users\amats\Documents\Ryouiki\Creo_v12.3_HTMLHelp\DFMPro_for_Creo_HTMLHelp\Common\Welding\Weld_Overlap_Fillet_Weld.htm | Common\Welding\Weld_Overlap_Fillet_Weld.htm | Welding | 溶接 | 隅肉溶接の重なり領域 | Weld Overlap Region - Fillet Weld | Weld_Overlap_Fillet_Weld.htm | 17070 | 溶接：隅肉溶接の重なり領域 | Welding profile get changed due to insufficient clearance between two neighboring welds. Many time due to overlap it is difficult for quality engineer to check the correct parameters of weld.